## Sheet1
| code | information
0 | 8401 | Nuclear reactors; fuel elements (cartridges), non-irradiated, for nuclear reactors; machinery and apparatus for isotopic separation.Nuclear reactorsMachinery and apparatus for isotopic separation, and parts thereofFuel elements (cartridges), non-irradiatedParts of nuclear reactors (I) NUCLEAR REACTORS The term nuclear reactor covers, in general, all the apparatus and appliances inside the area screened off by the biological shield including, where appropriate, the shield itself. It also includes any other apparatus and appliances outside that area, provided they form an integral part of those contained inside the screen. A nuclear reactor generally comprises : (A) The core, consisting of : (1) The fuel (fissile or fertile). This may be dissolved or dispersed in the moderator (homogeneous reactor) or concentrated in fuel elements (cartridges) (heterogeneous reactors). (2) The moderator and, where appropriate, the neutron reflector (e.g., beryllium, graphite, water, heavy water, certain hydrocarbons such as diphenyl or terphenyls). (3) The coolant. This serves to remove the heat generated by the reactor (carbon dioxide, helium, water, heavy water, molten sodium or bismuth, a molten sodium-potassium mixture, molten salts, certain hydrocarbons, etc., are frequently used for this purpose). The moderator, however, also often acts as a coolant. (4) The control rods, of materials with a high neutron absorption capacity (e.g., boron, cadmium, hafnium) or of alloys or compounds of such materials. (B) The mechanical structure (for example, the reactor vessel; the fuel element (cartridges) loading grid; the piping and tubing for the conveyance of the coolant; the valves; the control rod operating mechanism, etc.). (C) The measuring, checking and automatic-control instruments (e.g., neutron sources, ionisation chambers, thermocouples, telecameras, pressure or flow meters). (D) The thermal and biological shields (of steel, concrete, lead, etc.). The nature, characteristic features and manner of assembly of the component parts of nuclear reactors may, however, differ considerably. The various types of reactors are generally distinguished by reference to : (1) The energy of the neutrons propagating the chain reaction (e.g., thermal (or slow), intermediate or fast reactors). (2) The distribution of the fissile material in the core of the reactor (e.g., homogeneous reactors or heterogeneous reactors). (3) The intended use (e.g., research reactors, isotope producing reactors, material testing reactors, reactors for the conversion of fertile materials into fissile material (converters or breeders), propulsion reactors, thermal or electrical energy producing reactors). (4) The nature of the materials used or the principle of operation (e.g., natural uranium, enriched uranium, uranium-thorium, sodium-graphite, gaseous-graphite, pressurised water, pressurised heavy water, boiling water, swimming pool, organic moderator type reactors). In general, the size of a reactor is so calculated as to be at least “critical”, so that any outward loss of neutrons shall never be sufficient to interrupt the chain reaction. However, for research purposes, “subcritical” reactors, which require additional sources of neutrons, may sometimes be used. These reactors are also included in this heading. Separately presented parts of nuclear reactors are, in general, classified in accordance with the provisions of Note 2 to Section XVI. Control rods and the corresponding mechanisms, the neutron sources fitted to initiate the fission reaction of the reactor, the vessel, the grid for insertion of the fuel elements (cartridges) and the pressurisers for pressurised water reactors are, therefore, classified in this heading as parts of nuclear reactors. (II) MACHINERY AND APPARATUS FOR ISOTOPIC SEPARATION This group covers all mechanical, thermal or electrical apparatus and devices specially designed for the enrichment of a chemical element or of a compound of that element in one of its isotopes, or for the complete separation of the constituent isotopes. The most important are those used for the production of heavy water (deuterium oxide) or for the enrichment of uranium in U 235. The apparatus and devices used for the production of heavy water by enrichment of natural water include : (1) Special fractional distillation and rectification apparatus comprising a very large number of plates arranged in clusters and in cascade and utilising the slight difference in boiling point between heavy water and normal water to obtain head fractions which are continually more depleted in heavy water and tail fractions which are continually more enriched. (2) Apparatus which, by low-temperature fractional distillation of liquid hydrogen, separates the deuterium, which can then be combusted to obtain heavy water. (3) Apparatus for the production of heavy water or deuterium compounds, based on isotopic exchange, sometimes in the presence of catalytic agents, for example by the “dual-temperature” method or by contact of different liquid or gaseous hydrogenous phases. (4) Electrolytic cells intended for the production of heavy water by water electrolysis, and apparatus combining electrolysis with isotopic exchange between the hydrogen produced and the originating water itself. For the enrichment of uranium in U 235, the following apparatus is most often used : (1) Special centrifuges called “gas” (uranium hexafluoride) centrifuges, whose cylindrical rotor (“bowl”), of plastic material or steel, rotates at very high speeds. These centrifuges are treated internally against the corrosive effects of uranium hexafluoride. In practice, a very large number of units is used, arranged in cascade and operating down-current or counter-current. (2) Uranium isotope separators (gaseous diffusion type). In this equipment, gaseous uranium hexafluoride is separated into two fractions, with slightly different contents of uranium 235 compared to the starting gas, by diffusion through a porous membrane (“barrier”) inside a diffusion chamber (which may be tubular). By repeating the operation many times pure uranium 235 hexafluoride can be obtained. (3) “Nozzle” apparatus (Becker process), in which a stream of gas (uranium hexafluoride and helium or hydrogen) is injected at high speed into a highly incurved nozzle. A “paring tube” at the outlet separates the enriched fraction of uranium hexafluoride. Calutrons for electro-magnetic separation are also classified in this heading. Subject to the general provisions regarding the classification of parts (see the General Explanatory Note to Section XVI), parts of the machines and apparatus of this group are also covered. (III) FUEL ELEMENTS (CARTRIDGES) NON-IRRADIATED, FOR NUCLEAR REACTORS Fuel elements (cartridges), non-irradiated, for nuclear reactors consist of fissile or fertile material contained in a sheath, generally of base metal (e.g., of zirconium, aluminium, magnesium, stainless steel), fitted with special attachments for handling. Fissile fuel elements may contain natural uranium, either in the metallic state or as compounds (oxides, carbides, nitrides, etc.), uranium enriched in uranium 235 or 233 or in plutonium, either in the metallic state or as compounds, or thorium enriched in plutonium. Fertile fuel elements (for example, with thorium or depleted uranium), when placed at the periphery of the reactor to reflect neutrons, become fissile after absorbing some of the neutrons. Fuel elements are of different types, for example : (1) Combustible metals or alloys thereof in the form of bars or tubes sheathed in base metal. This metallic sheath may be flanged to facilitate heat exchange, and the element may be fitted with a support and a head for convenience of insertion into and extraction from the reactor. (2) Dispersions of the fissile fuel in graphite in the form of bars, plates or spheres encased in graphite or consisting of other types of dispersions and cermets. These are flanged or fitted in the same way as the fuel elements (cartridges) described in (1) above. (3) An assembly of : (i) A series of sandwiched plates consisting of the fissile or fertile fuel (metal or ceramic compound) coated on the outside with inert metal. (ii) Inert metal tubes filled with pellets of uranium dioxide or carbide. or (iii) Concentric fissile metal tubes sheathed with inert metal. All these types of fuel elements (cartridges) are fitted with supports which also serve to keep them spaced apart and fixed in place; they often have an outer casing. All the sub-elements constituting these fuel elements (cartridges) are mounted on a common base and attached to a common head. Presented separately, these sub-elements (e.g., stainless steel sheaths filled with nuclear fuel and sealed) are classified as parts of fuel elements (cartridges).
1 | 8402 | Steam or other vapour generating boilers (other than central heating hot water boilers capable also of producing low pressure steam); super-heated water boilers.Steam or other vapour generating boilers :Watertube boilers with a steam production exceeding 45t per hourWatertube boilers with a steam production not exceeding 45t per hourOther vapour generating boilers, including hybrid boilersHeating medium boilerOtherSuper-heated water boilersPartsOf steam and other vapour generating boilersOf super-heated water boilers (A) STEAM OR OTHER VAPOUR GENERATING BOILERS This group includes apparatus for generating steam or other vapour (e.g., mercury vapour) to operate prime movers (e.g., steam turbines) or other machines using steam power (e.g., steam hammers and pumps) or to supply steam to apparatus for heating, cooking, sterilising, etc., including steam generating boilers for central heating. It includes separately presented boilers (e.g., locomotive boilers) even though they may clearly be specially constructed to form an integral part of a particular machine, apparatus or vehicle. Steam boilers may be heated by means of a solid, liquid or gaseous fuel, or by electricity. The desire to obtain a more efficient heating effect, or quicker vaporisation from fuel-burning boilers has led to the production of boilers differing in structure. The main types are : (1) Firetube boilers (e.g., locomotive boilers), in which the body of the boiler is traversed by tubes through which the flue gases are conducted. (2) Watertube boilers, in which a system of watertubes is surrounded by the flue gases; the internal walls of some boilers are also formed of watertubes. (3) Hybrid boilers, which are generally a combination of types (1) and (2) above. In some boilers, the systems of tubes are connected by a collector to one or more generally cylindrical bodies which serve to store the water or separate the water from the vapour. In others, known as forced circulation boilers, there is sometimes no evaporation drum and the circulation of the water is accelerated by a pump. Boilers vary considerably in size. Small boilers are usually presented assembled, the various components being enclosed in a shell or mounted on a common base. The larger boilers comprise as a rule a number of separate elements for assembly on site, either within a shell or within a structure of brickwork. (B) SUPER-HEATED WATER BOILERS These are boilers in which the water is submitted to fairly high pressure so that it can be heated to a temperature far in excess of the normal vaporisation point (generally of the order of 180 C or more). These boilers are structurally very similar to the boilers described in Part (A) above. The pressure required for their operation is obtained either by accumulating steam in, for example, an evaporator drum, or in some cases, by means of an inert gas (generally nitrogen). The super-heated water produced in the boiler must be kept constantly under pressure. It therefore circulates in closed circuit, starting from and returning to the boiler. Super-heated water boilers are used to provide heat, generally at a distance, to industrial plant (motor vehicle body paint drying tunnels, for instance), or to large groups of buildings or district heating schemes. In the latter case, heat is provided through heat exchangers in which the super-heated water (primary fluid) transfers calories to a secondary fluid that heats the premises. Such auxiliaries are classified with the boilers in this heading when they are presented together therewith, whether they already form, or are designed to form subsequently, a whole with those boilers; if presented separately they are to be classified in their own appropriate headings. PARTS Subject to the general provisions regarding the classification of parts (see the General Explanatory Note to Section XVI), parts of the boilers of this heading are also covered, e.g., boiler bodies and bases, internal assemblies for boilers consisting of tubes, watertube caps, headers, boiler drums, steam domes, non-mechanical fire-boxes, inspection covers and fusible plugs.
2 | 8403 | Central heating boilers other than those of heading 84.02.BoilersCentral heating boilers, using fuel oilCentral heating boilers, using gasOtherParts This heading includes central heating boilers of any size, using any type of fuel (e.g., wood, coal, coke, gas, fuel oil), for heating houses, flats, factories, workshops, greenhouses, etc., by circulation of water; it also includes electric central heating boilers. Hot water boilers, even if also capable of producing low pressure steam, are also classified in this heading. PARTS Subject to the general provisions regarding the classification of parts (see the General Explanatory Note to Section XVI), this heading also covers identifiable parts of central heating boilers such as boiler casings, walls, doors and manhole or inspection port covers, etc.
3 | 8404 | Auxiliary plant for use with boilers of heading 84.02 or 84.03 (for example, economisers, super-heaters, soot removers, gas recoverers); condensers for steam or other vapour power units.Auxiliary plant for use with boilers of heading 84.02 or 84.03EconomisersSuper-heatersSoot removersGas recoverersOtherCondensers for steam or other vapour power unitsPartsOf condensers for boilersOf condensers for vapour engines and power unitsOther (A) AUXILIARY PLANT FOR USE WITH BOILERS OF HEADING 84.02 OR 84.03 These include : (1) Economisers for pre-heating the boiler feed water by utilising the waste heat of the flue gases or, in some types, exhaust steam. They usually consist of headers fitted with a system of cast iron or steel gilled tubing, sometimes contained within a separate chamber of sheet metal into which the flue gases or exhaust steam are discharged. In the mixing type economiser waste steam is passed directly into a chamber containing the feed water. (2) Air pre-heaters. These also make use of the waste heat. They consist of air chambers with heat-exchange systems of varying types, e.g., tubular types through which the hot flue gases circulate thus heating the air in the chamber; plate-type in which air and smoke gases circulate separately in adjoining narrow compartments. Certain types incorporate rotating baffle plates. (3) Super-heaters. These consist of headers with a high-pressure steel tube system in which the saturated steam from the boiler is further heated to remove moisture and to produce steam at high temperature. Super-heaters are often part of the main boiler assembly, but in some cases have a separate flue system. (4) De-super-heaters. These are used to prevent the development of too high a temperature in the super-heaters. Normally they are placed between two sections of the super-heater, and generally consist of a cast iron body into which the steam is passed and cooled by a flow of water. (5) Steam collectors. Cylindrical bodies for collecting the steam from a group of boilers. (6) Steam accumulators. Large insulated cylindrical steel high-pressure reservoirs for the storage of a reserve of steam. (7) Thermic or heat accumulators. These are used to store the surplus heat from steam boilers. (8) Tubular furnace-walls, i.e., a system of vertical tubing connected to conduits in which the feed water circulates, and designed to be mounted in front of the interior surface of the furnace walls. They serve the double function of preventing the over-heating of the furnace walls and at the same time pre-heating the feed water. (9) Soot removers (soot blowers), automatic or not. These remove soot and similar deposits from the tubular parts of the steam-generating installation (e.g., super-heaters, watertubes, firetubes and economisers) by the use of jets of steam or compressed air. They consist of a tube (fixed or retractable) with a number of jets controlled by a valve and coupled to the steam or compressed air conduit. In other cases soot removers take the form of retractable jets. (10) Gas recoverers. These are devices by which the exhaust gases are returned to the furnace for combustion of unburnt particles. (11) Sludge scrapers. (B) CONDENSERS FOR STEAM OR OTHER VAPOUR POWER UNITS These include steam condensers of various kinds, whose function is to reduce the back pressure in steam engines by cooling and condensing the exhaust steam, thus increasing the power of the engine. They include : (1) Surface-condensers. These consist of a cylindrical shell enclosing a system of tubes. The steam is led into the cylinder, and cold water circulates through the pipes (or occasionally vice versa) thus condensing the steam. (2) Mixing condensers. In these the steam is mixed directly with water. The heading includes ejector condensers in which a partial vacuum is created in the condenser chamber by a jet of water (acting in the same way as the jet in an ejector pump). (3) Air-cooled condensers. These consist of gilled steam tubing cooled by a forced current of air. PARTS Metal tubes or pipes which have been bent or curved but not otherwise worked, presented unassembled, are not identifiable as parts of goods of this heading and are therefore to be classified in Section XV.
4 | 8405 | Producer gas or water gas generators, with or without their purifiers; acetylene gas generators and similar water process gas generators, with or without their purifiers.Producer gas or water gas generators, with or without their purifiers; acetylene gas generators and similar water process gas generators, with or without their purifiersProducer gas generatorsWater gas generatorsOxygen generatorsOtherPartsOf producer gas generatorsOf water gas generatorsOf oxygen generatorsOther This heading covers self-contained apparatus and plant for generating any kind of gas (e.g., producer gas, water gas and mixtures thereof, or acetylene) whatever the intended use of the gas produced (lighting, industrial heating, feeding gas engines, welding or cutting metals, chemical synthesis, etc.). (A) PRODUCER GAS GENERATORS These usually consist of a closed cylinder, generally fitted with a refractory lining or a water-cooled double wall enclosing a grate (either of fixed, shaking or revolving type), with provision for passing a current of air (or of air and steam) by suction or blowing. A thick bed of fuel is burned on the grate and the flow of air and steam is regulated so that combustion is incomplete. The decomposition of the water and the incomplete combustion of the fuel yield carbon monoxide and hydrogen. The resultant mixture of carbon monoxide, hydrogen and nitrogen (producer gas) is drawn off at the top of the apparatus. In certain generators of the “reversed combustion” type, the air is blown from the top to the bottom and along the sides of the cylinder and the gas is collected at the bottom of the apparatus, below the grate. This allows for more complete combustion of tars, etc. (B) WATER GAS GENERATORS These are of similar construction, but are arranged so that air and a spray of water or steam are blown in alternate phases into the apparatus. The gas resulting from the water phase is a mixture of hydrogen and carbon monoxide (water gas) having a higher heating power than producer gas. It may be collected separately from the producer gas obtained during the air phase or the two gases may be mixed. Both producer gas and water gas generators may be adapted for burning many kinds of solid fuel (e.g., coal, coke, charcoal, wood, vegetable or other waste). (C) ACETYLENE WATER PROCESS GAS GENERATORS These are generally of simple construction, consisting of a water-sealed gas reservoir, the movement of which, as it is charged and discharged, automatically controls the gas generating device. There are three types of generating devices : (1) Producing intermittent immersion of the mass of calcium carbide in the water. (2) Providing for the gradual addition of carbide to water. (3) Causing water to be dripped on to the carbide. (D) OTHER WATER PROCESS GAS GENERATORS These include oxygen generators (e.g., those used in submarines) and ethylene generators (e.g., those based on the action of water on certain chemicals). PARTS Subject to the general provisions regarding the classification of parts (see the General Explanatory Note to Section XVI), parts of the apparatus of this heading are also classified here (e.g., gas generator bodies, grates, gas collectors and water-carbide mixers).
5 | 8406 | Steam turbines and other vapour turbines.Turbines for marine propulsionOther turbines :Of an output exceeding 40 MWOf an output exceeding 40 MW but not exceeding 100 MWOf an output exceeding 100 MW but not exceeding 300 MWOf an output exceeding 300 MWOf an output not exceeding 40 MWPartsOf steam turbines for marine propulsionOther This heading covers steam turbines which are driven by the kinetic energy of expanding steam applied to the vanes or blades of a wheel. They consist essentially of : (1) A rotor comprising a shaft on which is mounted a wheel (or wheels) the rim of which carries a row of closely-spaced vanes or blades generally of curved cross-section and sometimes referred to as “buckets”. (2) A stator consisting of a casing, in which the rotor is supported and revolves, containing a system of stationary blades or nozzles to direct the steam on to the blading of the rotor. In “impulse” turbines the stator is provided with nozzles in which the steam expands and issues at high velocity tangentially to the bucket blades of the rotor. In a “reaction” turbine the blades on the rotor revolve between similarly shaped stationary blades mounted in the reverse form round the face of the stator, and so arranged that the steam flows axially through the blades of the stator and on to the adjacent blades of the rotor. For greater efficiency two systems are often combined in “compound turbines”, but more often a series of rotors are mounted on a common shaft (multi-stage turbines) to allow progressive expansion of the steam. This heading also covers mercury vapour turbines. These are of a structure and use similar to the steam turbines described above, but use mercury vapour in place of steam. PARTS An essential component of a turbine is a governing mechanism so that the supply of steam or other vapour to the turbine can be adjusted to suit the load and to maintain constant speed. This heading covers such governors and, subject to the general provisions regarding the classification of parts (see the General Explanatory Note to Section XVI), other parts of turbines (e.g., rotors and stators and their segments, rotor or stator blades).
6 | 8407 | Spark-ignition reciprocating or rotary internal combustion piston engines.Aircraft enginesMarine propulsion engines :Outboard motorsOtherReciprocating piston engines of a kind used for the propulsion of vehicles of Chapter 87 :Of a cylinder capacity not exceeding 50 ccFor motor-cyclesOtherOf a cylinder capacity exceeding 50 cc but not exceeding 250 ccFor motor-cyclesOtherOf a cylinder capacity exceeding 250 cc but not exceeding 1,000 ccFor motor-cyclesOtherOf a cylinder capacity exceeding 1,000 ccFor motor-cyclesOtherOther enginesFor railway locomotivesOther This heading covers spark-ignition reciprocating internal combustion piston engines and rotary internal combustion piston engines (Wankel engines having a trilobal disc type “piston”), other than those of Chapter 95. It includes such engines for motor vehicles. These engines generally have the following elements : cylinder, piston, connecting-rod, crank shaft, flywheel, inlet and exhaust valves, etc. They make use of the expansion force of a charge of inflammable gas or vapour burned inside a cylinder. The characteristic feature of these engines is that they are equipped with sparking plugs fitted into the cylinder head and with electrical devices (such as magnetos, coils and contact breakers) synchronised with the motor, for supplying high tension current. In the more common types the fuel and air are mixed (e.g., in a carburettor) before induction into the cylinder by the suction stroke of the piston, but in some cases (e.g., certain aircraft engines and motor car engines) the fuel is introduced into the cylinder head directly by an injector. The most usual fuel is petrol, but others include kerosene, alcohol, hydrogen, coal gas, methane, etc. These engines may have one or several cylinders. In the latter case the connecting-rods are coupled to a single crank shaft, and the cylinders, fed separately, may be arranged in various ways, e.g., in a vertical line (upright or inverted), in two symmetrical obliquely opposed rows (V-engines), horizontally opposed on opposite sides on the crank shaft or, for certain aircraft engines, radially. The rotary piston engine (Wankel engine) operates on the same general principle as the conventional piston engines described above. However, instead of a crank shaft turned by an oscillating piston and connecting rod, the rotary piston engine has a trilobal disc (“piston”) in a specially shaped housing (epitrochoid), which directly rotates a driving shaft. The “piston” divides the housing (combustion chamber) into several compartments and each complete rotation corresponds for each lobe to a four-stroke cycle. These engines may have one or more housings with “pistons”. The engines of this heading are suitable for very many uses, e.g., in agricultural machines; for driving electric generators, pumps or compressors; for propelling aircraft, motorcars, motorcycles, autocycles, tractors or boats. The engines of this heading may be equipped with fuel injection pumps, ignition parts, fuel or oil reservoirs, water radiators, oil coolers, water, oil or fuel pumps, blowers, air or oil filters, clutches or power drives, or starting devices (electric or other). Change speed gears may also be fitted. The engines may also be equipped with a flexible shaft. The heading includes “outboard motors” for the propulsion of small boats, consisting of a motor of this heading, a propeller and a steering device, the whole constituting a single, indivisible unit. These motors, designed to be attached to the outside of the hull of the boat, are detachable, that is they can be attached and removed easily and are adjustable, the unit turning on the point of attachment. It also covers mobile motors consisting of engines mounted on a wheeled chassis or on runners, including those with driving mechanisms permitting their self-propulsion to a certain extent
7 | 8408 | Compression-ignition internal combustion piston engines (diesel or semi-diesel engines).Marine propulsion enginesWith a rating not exceeding 300 kWWith a rating more than 300 kW, not exceeding 2,000 kWWith a rating more than 2,000 kWEngines of a kind used for the propulsion of vehicles of Chapter 87Of a cylinder capacity not exceeding 1,000 ccOf a cylinder capacity exceeding 1,000 cc but not exceeding 2,000 ccOf a cylinder capacity exceeding 2,000 cc but not exceeding 4,000 ccOf a cylinder capacity exceeding 4,000 cc but not exceeding 10,000 ccOf a cylinder capacity exceeding 10,000 ccOther enginesInternal combustion engines for railway locomotives and rolling stockInternal combustion engines for railway locomotivesOtherOtherInternal combustion engines for shipsInternal combustion engines for generatingFor generating of a power not less than 400 kW (Of a rpm 1,500 or 1,800)OtherInternal combustion engines for heading 84.29Other This heading covers compression-ignition internal combustion piston engines (other than those of Chapter 95), including those for motor vehicles. These engines are of similar mechanical construction to spark-ignition internal combustion piston engines and have the same essential elements (i.e., cylinder, piston, connecting-rod, crank shaft, flywheel, inlet and exhaust valves, etc.), but differ in that the air (or sometimes air mixed with gas) is first admitted to the cylinder where it is rapidly compressed. Atomised liquid fuel is then injected into the combustion chamber where it is spontaneously ignited by the heat developed, the compression being considerably greater than in the spark-ignition engine. In addition to diesel engines, there are intermediate compression-ignition semi-diesel engines which operate at lower compression. To start this type, the cylinder-head must be pre-heated by a blow-lamp or a glow plug must be used. Compression-ignition internal combustion piston engines operate on heavy fluid fuels such as heavy petroleum or coal tar oils, shale oils, vegetable oils (ground-nut, castor, palm, etc.). The engines of this heading may have one or several cylinders. In the latter case the connecting-rods are coupled to a single crank shaft, and the cylinders, fed separately, may be arranged in various ways, e.g., in a vertical line (upright or inverted), in two symmetrical obliquely opposed rows (V-engines), horizontally opposed on opposite sides on the crank shaft. The engines of this heading are suitable for very many uses, e.g., in agricultural machines, for propelling motorcars, tractors, locomotives or ships or in electric power stations, etc. The engines of this heading may be equipped with fuel injection pumps, ignition parts, fuel or oil reservoirs, water radiators, oil coolers, water or oil pumps, blowers, air or oil filters, clutches or power drives, or starting devices (electric or other). Change speed gears may also be fitted. The engines may also be equipped with a flexible shaft. It also covers mobile motors consisting of engines mounted on a wheeled chassis or on runners, including those with driving mechanisms permitting their self-propulsion to a certain extent
8 | 8409 | Parts suitable for use solely or principally with the engines of heading 84.07 or 84.08.For aircraft enginesOther :Suitable for use solely or principally with spark-ignition internal combustion piston enginesFor vehicles of Chapter 87For outboard motorsOtherOtherFor machines of Chapter 84For machines of heading 84.29OtherFor generatingFor railway locomotives and rolling stockFor vehicles of Chapter 87For marine propulsionOf internal combustion engines with a rating not exceeding 300 kWOf internal combustion engines with a rating exceeding 300 kW, but not exceeding 2,000 kWOf internal combustion engines with a rating exceeding 2,000 kWOther Subject to the general provisions regarding the classification of parts (see the General Explanatory Note to Section XVI), this heading covers parts of internal combustion piston engines of heading 84.07 or 84.08 (e.g., pistons, cylinders and cylinder blocks; cylinder heads; cylinder liners; inlet or exhaust valves; inlet or exhaust manifolds; piston rings; connecting-rods; carburettors; fuel nozzles).
9 | 8410 | Hydraulic turbines, water wheels, and regulators therefor.Hydraulic turbines and water wheels :Of a power not exceeding 1,000 kWHydraulic turbinesOtherOf a power exceeding 1,000 kW but not exceeding 10,000 kWOf a power exceeding 10,000 kWParts, including regulatorsRegulatorsFor water turbinesOtherOtherFor water turbinesOther This heading covers hydraulic turbines and water wheels which can, by themselves, transform into motive power the energy possessed by moving liquids or liquids under pressure (e.g., the flow or fall of water; pressure of water, oil or special fluids). These engines or motors may thus operate by directing a moving mass of water on to paddles, blades or helicoidal elements fitted to a wheel. (A) HYDRAULIC TURBINES Hydraulic turbines consist of a rotor encased in a stator which directs jets of water on to the blades, etc., of the rotor. Hydraulic turbines are mainly of three types : (1) Pelton type, for high-pressure water supply of comparatively small volume. The rotor consists of a wheel fitted radially around its periphery with a large number of cups. The stator consists merely of a strong casing with one or more jets directing the water tangentially on to the cups. (2) Francis type, for medium or low water pressure at large volume. These comprise a one-piece cast steel rotor with large, fixed helicoidal blades, and a stator consisting of conduit tubing, usually spiralled, with large, variable angle guide blades ensuring a radial flow of water around the whole periphery of the rotor, and an axial water-outlet. (3) Kaplan type, for low pressure supplies. These are turbines, closely resembling those described above, both the stator and rotor having adjustable angle blades. The main use of hydraulic turbines is in hydro-electric installations. (B) WATER WHEELS These very simple engines consist of a large wheel fitted with flat or hollow paddles of wood or metal around its periphery, the axle of the wheel being generally fitted with a step-up gear. The mechanical power produced is generally used directly in small workshops, saw-mills, flour-mills, etc. PARTS Subject to the general provisions regarding the classification of parts (see the General Explanatory Note to Section XVI), parts of the hydraulic turbines or water wheels of this heading are also classified here (e.g., rotors, stators, blades and buckets for stators or rotors, casings for spiral conduits, regulators which automatically regulate the flow of water or the angle of the variable pitch rotors or stators, according to type, in order to maintain uniformity of the speed of rotation despite variations in the load, valve needles for regulators).
10 | 8411 | Turbo-jets, turbo-propellers and other gas turbines.Turbo-jets :Of a thrust not exceeding 25kNFor aircraftOtherFor marineOtherOf a thrust exceeding 25kNFor aircraftOtherFor marineOtherTurbo-propellers :Of a power not exceeding 1,100 kWFor aircraftOtherFor marineOtherOf a power exceeding 1,100 kWFor aircraftOtherFor marineOtherOther gas turbines :Of a power not exceeding 5,000 kWFor aircraftOtherFor marineOtherOf a power exceeding 5,000 kWFor aircraftOtherFor marineOtherParts :Of turbo-jets or turbo-propellersFor aircraftOtherOtherFor aircraftOther This heading covers turbo-jets, turbo-propellers and other gas turbines. The turbines of this heading are, in general, internal combustion engines which do not usually require any external source of heat as does, for example, a steam turbine. (A) TURBO-JETS A turbo-jet consists of a compressor, a combustion system, a turbine and a nozzle, which is a convergent duct placed in the exhaust pipe. The hot pressurised gas exiting from the turbine is converted to a high velocity gas stream by the nozzle. The reaction of this gas stream acting on the engine provides the motive force which may be used to power aircraft. In its simplest form the compressor and turbine are accommodated on a single shaft. In more complex designs the compressor is made in two parts (a two spool compressor) in which the spool of each part is driven by its own turbine through concentric shafting. Another variation is to add a ducted fan usually at the inlet to the compressor and drive this either by a third turbine or connect it to the first compressor spool. The fan acts in the nature of a ducted propeller, most of its output bypassing the compressor and turbine and joining the exhaust jet to provide extra thrust. This version is sometimes called a “bypass fan jet”. So-called “after-burning” appliances are auxiliary units for mounting in series with certain turbo-jet engines in order to boost their power output for short periods. These appliances have their own fuel supply and utilise the excess oxygen in the gases issuing from the turbo-jet. (B) TURBO-PROPELLERS Such engines are similar to turbo-jets, but have a further turbine downstream of the compressor turbine, which is coupled to a conventional propeller such as is used on piston engined aircraft. This latter turbine is sometimes referred to as a “free turbine”, meaning that it is not mechanically coupled to the compressor and compressor turbine shaft. Thus most of the hot pressurised gas leaving the compressor turbine is converted into shaft power by the free turbine instead of being expanded in a nozzle as is the case in turbo-jets. In some cases, the gases leaving the free turbine may be expanded in a nozzle to provide auxiliary jet power and assist the propeller. (C) OTHER GAS TURBINES This group includes industrial gas-turbine units which are either specifically designed for industrial use or adapt turbo-jets or turbo-propeller units for uses other than providing motive power for aircraft. There are two types of cycles : (1) The simple cycle, in which air is ingested and compressed by the compressor, heated in the combustion system and passed through the turbine, finally exhausting to the atmosphere. (2) The regenerative cycle, in which air is ingested, compressed and passed through the air pipes of a regenerator. The air is pre-heated by the turbine exhaust and is then passed to the combustion system where it is further heated by the addition of fuel. The air/gas mixture passes through the turbine and is exhausted through the hot gas side of the regenerator and finally to the atmosphere. There are two types of designs : (a) The single-shaft gas turbine unit, in which the compressor and turbine are built on a single shaft, the turbine providing power to rotate the compressor and to drive rotating machinery through a coupling. This type of drive is most effective for constant speed applications such as electrical power generation. (b) The two-shaft gas turbine unit, in which the compressor, combustion system and compressor turbine are accommodated in one unit generally called a gas generator, whilst a second turbine on a separate shaft receives the heated and pressurised gas from the exhaust of the gas generator. This second turbine known as the power turbine is coupled to a driven unit, such as a compressor or pump. Two-shaft gas turbines are normally applied where load demand variations require a range of power and rotational speed from the gas turbine. These gas turbines are used for marine craft and locomotives, for electrical power generation, and for mechanical drives in the oil and gas, pipeline and petrochemical industries. This group also includes other gas turbines without a combustion chamber, comprising simply a stator and rotor and which use energy from gases provided by other machines or appliances (e.g., gas generators, diesel engines, free-piston generators) and compressed air or other compressed gas turbines. PARTS Subject to the general provisions regarding the classification of parts (see the General Explanatory Note to Section XVI), parts of the engines and motors of this heading are also classified here (e.g., gas turbine rotors, combustion chambers and vents for jet engines, parts of turbo-jet engines (stator rings, with or without blades, rotor discs or wheels, with or without fins, blades and fins), fuel feed regulators, fuel nozzles). ° ° ° Subheading Explanatory Note. Subheadings 8411.11 and 8411.12 Thrust is to be taken to mean the product of the exhaust mass flow per second and the difference between the exhaust velocity and the air inlet velocity.
11 | 8412 | Other engines and motors.Reaction engines other than turbo-jetsFor aircraftOtherHydraulic power engines and motors :Linear acting (cylinders)Hydraulic cylinderOtherOtherPneumatic power engines and motors :Linear acting (cylinders)OtherOtherPartsFor aircraftOf ram-jet or pulse-jet enginesOtherOf water enginesOther This heading covers engines and motors not included in the preceding headings (headings 84.06 to 84.08, 84.10 or 84.11) or in heading 85.01 or 85.02. It therefore covers non-electric engines and motors other than steam turbines and other vapour turbines, spark-ignition and compression-ignition internal combustion piston engines, hydraulic turbines, water wheels, turbo-jets, turbo-propellers or other gas turbines. The heading includes reaction engines (other than turbo-jets), pneumatic power engines and motors, wind engines (windmills), spring-operated or weight-operated motors, etc., certain hydraulic power engines and motors, and certain steam or other vapour power units. (A) REACTION ENGINES OTHER THAN TURBO-JETS (1) Ram-jets. This is a mechanically simple engine, which can function only on rapidly moving machines. It has no turbo-compressor, the feed air being forced in by the speed of motion alone and compressed in the combustion chamber under the effect of a duct. The motive force is provided by the reaction of the exhaust gases expanding through a nozzle. (2) Pulse-jets. This engine differs from the ram-jet in that its outlet nozzle emits a pulsating flow of gas instead of a continuous jet, due to the fact that combustion takes place intermittently. Unlike the ram-jet, it can be started from rest, the pulsing action providing for the intake of air. Pulse-jets are used in aircraft mainly as an auxiliary take-off. (3) Rocket engines. These are reaction engines in which combustion is independent of external air supply, the charge comprising both fuel and the combustion agents. There are two main types : (i) Liquid propellant engines. These engines consist of a combustion chamber plus one or more tanks for the storage of propellants, interconnected by a system of tubes and pumps, and a jet-pipe. The pumps are powered by means of a turbine which is fed by a separate gas generator. An important part of this type of rocket engine is formed by the injection-system. The fuels used include ethyl alcohol, hydrazine hydrate, etc., and the combustion agents are hydrogen peroxide, potassium permanganate, liquid oxygen, nitric acid, etc. (ii) Solid propellant engines. These engines consist of a cylindrical pressure chamber and a jet-pipe. The combustion chamber and the supply of propellant form a whole. The propellant in this type of engine consists of a combustion agent (usually ammonium perchlorate) and a fuel (usually polyurethanes). Certain types employ solid fuels of the nature of the propellants of Chapter 36. Rockets are classified in this heading only when forming propulsive units proper (e.g., for auxiliary or take-off engines for aircraft, or for fitting to guided missiles or for satellite or spacecraft launch vehicles). (B) HYDRAULIC POWER ENGINES AND MOTORS This group includes : (1) Certain engines, other than turbines or wheels of heading 84.10, producing mechanical power by utilising the energy of the waves or sea swell (Savonius rotor with two semi-cylindrical bladings) or of the tides. (2) Water column machines operating by the pressure of water on pistons. The water acts on two or more pistons moving inside the cylinders which in turn drive a shaft. (3) Hydraulic cylinders consisting, for example, of a brass or steel barrel and a piston operated by oil (or other liquid) under pressure applied on one side (single-acting) or on both sides (double-acting) of the piston, the energy of the liquid under pressure being converted into a linear motion. These cylinders are used on machine-tools, construction machinery, steering mechanisms, etc. (4) Hydraulic valve actuators, presented separately, consisting of a metal casing containing a piston which, by means of a pin perpendicular to the piston rod, converts the linear motion caused by the action of a liquid under pressure into a rotary motion, in order to operate a plug valve or other appliance with a rotating mechanism. (5) Hydraulic servomotors which perform the role of final or intermediate actuators in feedback control systems or regulating systems. These servomotors are used, e.g., in aircraft. (6) Hydraulic systems consisting of a hydraulic power unit (comprising essentially a hydraulic pump, an electric motor, control valves and an oil tank), hydraulic cylinders and the pipes or hoses needed to connect the cylinders to the hydraulic power unit, the whole forming a functional unit within the meaning of Note 4 to Section XVI (see the General Explanatory Note to that Section). These systems are used, e.g., to operate civil engineering structures. (7) “Hydraulic” jet engines (“hydrojets”) for motor boats. These consist of a powerful pump taking in the sea or river water and ejecting it as a high speed jet from an adjustable tube (or tubes) under or behind the boat. (C) PNEUMATIC POWER ENGINES AND MOTORS These engines use an external source of compressed air (or other gases) and, in principle, resemble a steam piston engine or, in some cases, a steam turbine. In suitable cases they may have burners or other heating devices to increase the air pressure (and hence the expansion energy) and also to prevent the cylinders from frosting due to a rapid drop in temperature. These engines are mainly used in mines for haulage tractors and winches because of their safety as regards fire-damp explosion. They are also used in certain locomotives, on aircraft, in submarines, etc., as auxiliary starting motors for internal combustion engines, and for propelling torpedoes. This group also includes : (1) Vane motors, gear motors, axial and radial piston motors for pneumatic transmission. (2) Pneumatic cylinders consisting, for example, of a brass or steel barrel and a piston operated by compressed air applied on one side (single-acting) or on both sides (double-acting) of the piston, the energy of the gas under pressure being converted into a linear motion. These cylinders are used on machine-tools, construction machinery, steering mechanisms, etc. (3) Pneumatic valve actuators, presented separately, consisting of a metal casing containing a piston which, by means of a pin perpendicular to the piston rod, converts the linear motion caused by the action of a compressed gas into a rotary motion, in order to operate a plug valve or other appliance with a rotating mechanism. (D) WIND ENGINES (WINDMILLS) This group includes all power units (wind engines or wind turbines), which directly convert into mechanical energy the action of the wind on the blades (often of variable pitch) of a propeller or rotor. Usually mounted on a fairly tall metal pylon, the propellers or rotors have an arm perpendicular to their plane, forming a vane, or some similar device for orientating the apparatus according to the direction of the wind. The motive force is generally transmitted by reduction gearing through a vertical shaft to the power take-off shaft at ground level. Some wind motors (“depression motors”) have hollow blades in which a pressure reduction is developed by rotation, and is transmitted to the ground by airtight conduits to drive a small reaction turbine. Wind motors are usually of low power, and are mainly used in rural installations for driving irrigation pumps, drainage pumps or small electric generators. (E) SPRING-OPERATED OR WEIGHT-OPERATED MOTORS, ETC. These include mechanisms which, like clockworks, use the energy produced by the release of wound-up springs, or which are operated by gravity (e.g., by a counterweight or any similar device). The motors of this group, particularly those of the spring-driven type, are used to operate a large variety of apparatus (e.g., musical boxes, automatic turnspits, revolving window displays, registering apparatus, engraving tools). (F) PISTON ENGINES NOT INCORPORATING BOILERS In these types the mechanical energy is produced by displacement of a piston inside a cylinder by the application of the pressure difference between the steam produced by the boiler and the atmospheric pressure (non-condensing engines) or the lower pressure of a condenser (condensing engines). The reciprocating or oscillating action of the piston is converted into rotary motion through a connecting-rod and crank shaft or flywheel. The simplest types are the single-action engines in which the steam pressure acts on one end of the piston only; in other types (double-acting) the steam acts alternately on each end. In the more powerful engines the steam passes successively into two or more cylinders of increasing diameters, the connecting-rods of the respective pistons being coupled to a single crank shaft (compound, double or triple-expansion engines, etc.). Locomotive engines and ships’ engines, for example, belong to this last category. (G) STEAM OR OTHER VAPOUR POWER UNITS INCORPORATING BOILERS The engines of this group comprise a boiler (usually of the firetube type) together with a single expansion or compound piston-type steam engine equipped with one or two flywheels which frequently also act as the power take-offs. Engines of this kind are essentially of low or medium power output designed for more or less permanent installation but capable, because of their compact structure, of easy dismounting and removal. PARTS Subject to the general provisions regarding the classification of parts (see the General Explanatory Note to Section XVI) parts of the engines and motors of this heading are also classified here (e.g., combustion chambers and vents for jet engines, fuel feed regulators, fuel nozzles, windmill airwheels, cylinders, pistons, slide-valves, centrifugal ball or flyweight-type governors, connecting-rods).
12 | 8413 | Pumps for liquids, whether or not fitted with a measuring device; liquid elevators.Pumps fitted or designed to be fitted with a measuring device :Pumps for dispensing fuel or lubricants, of the type used in filling-stations or in garagesOtherHand pumps, other than those of subheading 8413.11 or 8413.19Fuel, lubricating or cooling medium pumps for internal combustion piston enginesFor aircraftFor railway locomotiveFor marineFor vehicles falling within Chapter 87OtherConcrete pumpsOther reciprocating positive displacement pumpsPumps to be used with swimming poolsOtherPlunger pumpsPiston pumpsDiaphragm pumpsOtherOther rotary positive displacement pumpsPumps to be used with swimming poolsOtherGear pumpsVane pumpsScrew pumpsOtherOther centrifugal pumpsPumps to be used with swimming poolsOtherTurbine pumpsVolute pumpsOtherOther pumps; liquid elevators :PumpsPumps to be used with swimming poolsOtherLiquid elevatorsParts :Of pumpsOf pumps for dispensing fuel or lubricantsOf internal combustion engineOf reciprocating pumpsOf centrifugal pumpsOf rotary pumpsOtherOf liquid elevators This heading covers most machines and appliances for raising or otherwise continuously displacing volumes of liquids (including molten metal and wet concrete), whether they are operated by hand or by any kind of power unit, integral or otherwise. The heading also includes delivery pumps equipped with measuring or price-calculating mechanisms such as are used for supplying petrol or oil in garages, and also pumps specially designed for use with other machines, vehicles, etc. (including petrol, oil or water pumps for internal combustion engines, and pumps for man-made textile fibre spinning machines). The machines of this heading can be subdivided, according to their system of operation, into the following five categories. (A) RECIPROCATING POSITIVE DISPLACEMENT PUMPS These use the linear suction or forcing action of a piston or plunger driven within a cylinder, the inlet and outlet being regulated by valves. “Single-acting” pumps utilise the thrust or suction of one end of the piston only; “double-acting” types pump at both ends of the piston thus using both the forward and reverse strokes. In simple “lift” pumps the liquid is merely raised by suction and discharged against atmospheric pressure. In “force” pumps, the compression stroke is used, in addition to the suction stroke, to force the liquid to heights or against pressure. Multi-cylinder pumps are used for increased output. The cylinders may be either in line or in a star shape. This category includes : (1) Diaphragm pumps. These incorporate a vibrating membrane of metal, leather, etc. (actuated either directly or through a fluid transmission) by which the liquid is raised. (2) “Oil-cushion” pumps (for drainage, irrigation, pumping viscous liquids, acids, etc.). In these, a fluid immiscible with the pumped liquid acts as the membrane. (3) Electro-magnetic pumps. In these, the forward and reverse strokes of the piston are produced by electro-magnetic action (oscillation of a wing placed in a magnetic field). (4) Machines using the suction or forcing action of two pistons, such as those pumps designed to deliver wet concrete (concrete pumps). (B) ROTARY POSITIVE DISPLACEMENT PUMPS In these also, the intake and discharge of the liquid is effected by suction and compression, in this case produced by cams (lobes) or similar devices, rotated continuously on an axis. These devices make contact, at one or more points with the wall of the body of the pump, and form in this way the chambers in which the liquid is displaced. They may be classified according to the nature of the rotating mechanism, viz. : (1) Gear pumps. The liquid is displaced by the teeth of specially shaped gears. (2) Vane pumps. The rotor is in the form of a cylinder revolving eccentrically and having projecting vanes free to move radially. The rotation permits the sliding vanes to maintain contact with the internal walls of the casing thereby displacing the liquid. This category also includes pumps which, in place of vanes, have rollers or a wheel with small flexible vanes or have a radial sliding vane attached to the body of the pump and rubbing on a smooth rotor turning with an eccentric movement. (3) Rotary piston lobe type pumps with two interacting displacing elements rotating in a casing. (4) Helicoidal pumps (screw pumps). In these the liquid is displaced longitudinally in the body of the pump under the pressure of several helicoidal threads meshed together and turning (pumps with two or more screws, pumps with helicoidal spindles, endless screw pumps). (5) Peristaltic pumps. These have a flexible tube containing the liquid running along the length of the body of the housing and a rotor with rollers at each end. The rollers exert pressure on the flexible tube and the liquid is displaced by the rotational movement. (C) CENTRIFUGAL PUMPS In these pumps, liquid taken in axially is set in rotation by the revolving blades of a rotor (impeller), the resulting centrifugal action forcing the liquid outwards to the periphery of an annular casing containing an outlet placed tangentially. The casing is sometimes fitted with divergent vanes (diffuser vanes) to transform the kinetic energy of the fluid into high pressure. For very high pressures, multi-stage centrifugal pumps are used in which the liquid is directed in stages through a number of impellers on a common shaft. Centrifugal pumps may be driven by an electric or internal combustion motor or by a turbine. Because of their high working speed they are suitable for direct coupling, whereas piston or rotary pumps require to be driven through reduction gears. This group also covers submersible pumps, central heating circulating pumps, channel impeller pumps, side channel pumps and radial flow impeller pumps. (D) OTHER PUMPS The following pumps fall in this group : (1) Electro-magnetic pumps. These pumps have no moving parts, the liquid being put into circulation by the phenomenon of electrical conduction. These pumps should not be confused with certain reciprocating positive displacement pumps in which the in-and-out movement of a piston is obtained by electro-magnetic effect, nor with those which function by magnetic induction. (2) Ejectors. In this type of pump, the kinetic energy of a jet of air, steam, water, etc., under pressure ejected from a tube, induces a suction and entrainment effect on the liquid handled. These pumps comprise a complex system of divergent and convergent pipes in a closed chamber from which the system of pipes emerges. Injectors of the Giffard type for supplying water to boilers, and injection pumps for internal combustion piston engines, working on the same principle, are also classified here. (3) Emulsion pumps (gas lift pumps). In these, the liquid is mixed with compressed gas in the outlet pipe, the decrease in density of the emulsified liquid thus providing the lift. When compressed air is used, the pump is referred to as an air lift pump. (4) Pumps in which the steam or gas pressure acts directly on the surface of the liquid. Examples are : (a) Gas combustion pumps employing the explosive force of a suitable fuel or gas to lift liquids. (b) Steam pulsators (pulsometers), in which the delivery of the liquid pumped is achieved by displacement due to the steam entering the chamber of the pulsator; the suction is created by the subsequent pressure drop due to the condensation of the steam in the chamber. (c) Compressed air chamber elevators (Montejus) using compressed air. (d) Hydraulic rams, in which the increase in the energy of a moving liquid column resulting from the periodic and sudden arrest of the flow of the liquid in the supply line is used to pump a portion of the driving liquid in the discharge pipe of the apparatus. (E) LIQUID ELEVATORS These include : (1) Elevating wheels, with buckets, scoops, etc. (2) Chain or cable elevators with buckets, scoops, rubber cups, etc. (3) Band elevators. These consist of endless bands of textile or metal (corrugated, multi-cellular or spiral), in which the water is held by capillarity and ejected centrifugally. (4) Archimedean screw-type elevators. PARTS Subject to the general provisions regarding the classification of parts (see the General Explanatory Note to Section XVI), parts of the goods of this heading are also classified here, e.g., pump housings or bodies; rods specially designed to connect and drive the piston in pumps placed at some distance from the prime mover (e.g., pumping rods, “sucker rods”); pistons, plungers, vanes; cams (lobes); helicoidal screws, impeller wheels, diffuser vanes; buckets and bucket-fitted chains; bands for band-type liquid elevators; pressure chambers.
13 | 8414 | Air or vacuum pumps, air or other gas compressors and fans; ventilating or recycling hoods incorporating a fan, whether or not fitted with filters; gas-tight biological safety cabinets, whether or not fitted with filters.Vacuum pumpsFor aircraftsOtherOf a kind used solely or principally for the manufacture of semiconductorsOf a kind used solely or principally for making flat panel displaysOtherHand- or foot-operated air pumpsCompressors of a kind used in refrigerating equipmentOf power consumption less than 11 kWOf power consumption not less than 11 kWAir compressors mounted on a wheeled chassis for towingFans :Table, floor, wall, window, ceiling or roof fans, with a self-contained electric motor of an output not exceeding 125 WFor aircraftsOtherOtherFor aircraftsOf a kind used solely or principally for cooling microprocessors, telecommunication apparatus, automatic data processing machines or units of heading 84.71 or of subheading 8443.31, 8443.32, 8528.42, 8528.52 or 8528.62OtherHoods having a maximum horizontal side not exceeding 120 ㎝For aircraftsOtherGas-tight biological safety cabinetsOtherHoods having a maximum horizontal side exceeding 120 cmOtherOther air pumpsFor aircraftsOtherOther air or gas compressorsOf power consumption less than 74.6 kWOf power consumption not less than 74.6 kW but less than 373 kWOf power consumption not less than 373 kWOtherPartsOf fans and hoodsOtherOf compressors used in refrigerating equipmentOf air or gas compressors (excluding for refrigerating equipment)Other This heading covers machines and appliances, hand-operated or power driven, for the compression of air or other gases, or for creating a vacuum, and also machines for circulating air or other gases. (A) PUMPS AND COMPRESSORS In general, air pumps, vacuum pumps and compressors function on the same principles as and are broadly of similar construction to the liquid pumps (piston, rotary, centrifugal or ejector pumps) described under the preceding heading. In addition, however, there are certain special types, particularly for producing high vacua, such as diffusion pumps (the pump fluid being oil or mercury), molecular pumps and entrapment pumps (getter pumps, cryopumps). Air and vacuum pumps serve many purposes : for facilitating boiling, distilling or evaporating at reduced pressure; for evacuating electric lamps or tubes, vacuum flasks, etc. Air pumps serve for pumping air at pressure (e.g., for inflating pneumatic tyres). Unlike liquid pumps, air or other gas compressors (other than low pressure or intermittent working compressors) are water-cooled or have fins or other means for air cooling (surface cooling) to dissipate the considerable heat of compression which is generated. There are several types of compressors, for example, reciprocating piston, centrifugal, axial and rotary compressors. A special type of compressor is the exhaust-gas turbocharger used in internal-combustion piston engines to increase power output. Compressors are widely used : for compressing gases into gas cylinders; in chemical processes; for refrigerators, etc. and for compressing air or other gases in reservoirs to be used to force feed machines or apparatus such as compressed air engines, pneumatic picks, winches, brakes, pneumatic conveyor tubes, submarine ballast tanks, etc. The heading also includes free-piston generators for gas turbines, consisting of two horizontally-opposed driving pistons sliding in a common cylinder which is extended and enlarged at each end to form compression cylinders in which slide two other pistons, connected to the driving pistons, forming a pneumatic recoil. The driving pistons are forced apart by the explosion of an ignited gas, thus displacing the compression pistons. The return stroke of the compression pistons compresses air admitted into the compression cylinders, and forces it through exhaust valves together with the exhaust gases. The high pressure of the hot gases enables them to be applied directly to the rotors of gas turbines, the generator thus replacing the usual combustion chamber and compressor of the gas turbine. As in the case of the pumps of heading 84.13, the air pumps and compressors of this group may be built with integral motors or turbines, the latter being most often employed for high pressure compressors operating on the principle of the multi-stage gas turbine in reverse. (B) FANS These machines, which may or may not be fitted with integral motors, are designed either for delivering large volumes of air or other gases at relatively low pressure or merely for creating a movement of the surrounding air. Those of the first kind may act as air extractors or as blowers (e.g., industrial blowers used in wind tunnels). They consist of a propeller or blade-type impeller revolving in a casing or conduit, and function on the principle of rotary or centrifugal compressors. The second type are of more simple construction, and consist merely of a driven fan rotating in free air. Fans are used, inter alia, for ventilating mines and premises of all kinds, silos, ships; for extracting by suction dust, steam, smoke, hot gases, etc.; for drying many materials (leather, paper, textiles, paint, etc.); in mechanical draught apparatus for furnaces. This group also includes room fans, whether or not with a tilting or oscillating device. These include ceiling fans, table fans, wall bracket fans, ring mounted fans for building into walls, window panes, etc. (C) VENTILATING OR RECYCLING HOODS INCORPORATING A FAN, WHETHER OR NOT FITTED WITH FILTERS This group includes cooker hoods incorporating a fan, for use in the home or in restaurants, canteens, hospitals, etc., as well as laboratory hoods and industrial hoods incorporating a fan. Compressors, air pumps, fans, blowers, etc., specially constructed for use with other machines remain classified in this heading and not as parts of such other machines. PARTS Subject to the general provisions regarding the classification of parts (see the General Explanatory Note to Section XVI), parts of the goods of this heading are also classified here (e.g., pump or compressor bodies, blades, rotors or impellers, vanes and pistons).
14 | 8415 | Air conditioning machines, comprising a motor-driven fan and elements for changing the temperature and humidity, including those machines in which the humidity cannot be separately regulated.Of a kind designed to be fixed to a window, wall, ceiling or floor, self-contained or “split-system”Window typeOf power consumption less than 11 kWOf power consumption not less than 11 kWWall typeOf power consumption less than 11 kWOf power consumption not less than 11 kWOtherOf power consumption less than 11 kWOf power consumption not less than 11 kWOf a kind used for persons, in motor vehiclesOther :Incorporating a refrigerating unit and a valve for reversal of the cooling/heat cycle (reversible heat pumps)Other, incorporating a refrigerating unitNot incorporating a refrigerating unitParts This heading covers certain apparatus for maintaining required conditions of temperature and humidity in closed spaces. The machines may also comprise elements for the purification of air. They are used for air conditioning offices, homes, public halls, ships, motor vehicles, etc., and also in certain industrial installations requiring special atmospheric conditions (e.g., in the textile, paper, tobacco or food industries). The heading applies only to machines : (1) Equipped with a motor-driven fan or blower, and (2) Designed to change both the temperature (a heating or cooling element or both) and the humidity (a humidifying or drying element or both) of air, and (3) For which the elements mentioned in (1) and (2) are presented together. In these machines the elements for humidifying or drying the air may be separate from those for heating or cooling it. However, certain types incorporate only a single unit which changes both the temperature and, by condensation, the humidity of the air. These air conditioning machines cool and dry (by condensation of water vapour on a cold coil) the air of the room in which they are installed or, if they have an outside air intake (damper), a mixture of fresh air and room air. They are generally provided with drip pans to catch the condensate. The machines may be in the form of single units encompassing all the required elements, such as self-contained window or wall types (referred to as “through-the-wall” units). Alternatively, they may be in the form of “split-systems” which operate when connected together, i.e., a condenser unit for external installation plus an evaporator unit for internal installation. These “split-systems” are ductless and utilize a separate evaporator for each area to be air conditioned (e.g., each room). From the structural point of view, the air conditioning machines of this heading must therefore incorporate, in addition to the motor-driven fan or blower for circulating the air, at least the following elements : An air heating device (operated by hot water, steam or hot air tubes or by electric resistances, etc.) and an air humidifier (generally consisting of a water spray) or an air de-humidifier; or A cold water coil or a refrigerator unit evaporator (either of which changes both the temperature and, by condensation, the humidity of the air); or Some other type of cooling element with a separate device for changing the humidity of the air. In certain cases, the de-humidifier makes use of the hygroscopic properties of absorbent materials. This heading covers, inter alia, reversible heat pumps designed, through a single system fitted with a valve for reversal of the cooling/heat cycle, to perform the dual function of heating and cooling premises. In the cooling cycle, the reversing valve directs the flow of hot, high pressure vapour to the outdoor coil where the heat released during condensation is fanned into the outdoor air and then compressed refrigerant flows into an indoor coil where it vaporizes and absorbs heat and cools the air that is driven around the premises by a fan. In the heating cycle, the shifting of the valve for reversal of the cooling/heat cycle causes the refrigerant flow to reverse so that the heat is released inside the premises. Air conditioning machines may be supplied with their means of heating or cooling from an external source. They are usually fitted with air cleaners consisting of one or more layers of filtering material, often impregnated with oil (textile material, glass wool, steel or copper wool, expanded metal, etc.) through which the air is passed to remove suspended dust, etc. They may also be provided with devices for adjusting or automatically controlling the temperature and humidity of the air. This heading also covers apparatus which, although not fitted with a device for separately regulating the humidity of the air, change the humidity by condensation. Examples of such apparatus are the above-mentioned self-contained units and split-systems which utilize a separate evaporator for each area to be air conditioned (e.g., each room), and also apparatus for cold stores consisting of a combined cooling evaporator and motorized blower. Also included are units for heating/cooling a closed chamber (lorry, trailer or container), consisting of a compressor, a condenser and a motor in a housing mounted on the outside of the goods compartment and of a ventilator and an evaporator within the container. However, the heading excludes refrigeration units designed to maintain a fixed temperature well below 0° C in a closed chamber (e.g., lorry, trailer or container), and fitted with a heating system to raise the temperature in the chamber, within certain limits, when the outside temperature is very low. Such equipment is classifiable in heading 84.18 as refrigerating or freezing equipment, the heating function being subsidiary to the equipment’s essential function, which is to keep perishable products cool during transportation. PARTS In accordance with the provisions of Note 2 (b) to Section XVI, this heading includes separately presented indoor units and outdoor units for split-system air conditioning machines of this heading. Other parts for air-conditioning machines, whether or not designed for building into a self-contained unit, are to be classified in accordance with the provisions of Note 2 (a) to Section XVI (headings 84.14, 84.18, 84.19, 84.21, 84.79, etc.) or, if Note 2 (a) is not applicable, in accordance with Note 2 (b) or 2 (c) to Section XVI, depending on whether or not they are identifiable as suitable for use solely or principally with the air-conditioning machines of which they are parts.
15 | 8416 | Furnace burners for liquid fuel, for pulverised solid fuel or for gas; mechanical stokers, including their mechanical grates, mechanical ash dischargers and similar appliances.Furnace burners for liquid fuelOf the maximum consumption capacity of fuel not more than 200 ℓ per hourOf the maximum consumption capacity of fuel exceeding 200 ℓ, but less than 1,500 ℓ per hourOf the maximum consumption capacity of fuel not less than 1,500 ℓ per hourOther furnace burners, including combination burnersFurnace burners for pulverised solid fuelFurnace burners for gasOtherMechanical stokers, including their mechanical grates, mechanical ash dischargers and similar appliancesPartsOf furnace burnersOther This heading covers a range of apparatus for the mechanical or automatic firing and stoking of furnaces of all kinds, and for evacuating the ash and cinders. (A) FURNACE BURNERS These project a flame directly into the furnace, and dispense with the need for a grate and for ash removal. They include the following types : (1) Heavy oil burners (atomisers). In these the heavy fuel is atomised in the air stream, in some cases by compressed air and in others by high pressure steam or mechanically (the latter types of apparatus usually incorporate a motor, a pump and an air blower). (2) Pulverised coal burners. These are often of large size. A jet of pulverised coal is forced into the furnace by means of an air blast which also provides the primary air supply. The burners may sometimes incorporate a coal conveyor and a grinding mill. In another type, soft coal is pulverised and injected intermittently by the alternate action of high or low pressure steam. (3) Gas burners. These include both high pressure types for use with forced draught, and low pressure types for use with atmospheric air. The air and gas is in either case fed through concentric or converging tubes. (4) Combination burners. These provide for the simultaneous combustion of oil, gas and powdered coal, or any two of them. (B) MECHANICAL STOKERS, MECHANICAL GRATES, MECHANICAL ASH DISCHARGERS AND SIMILAR APPLIANCES These are various mechanical appliances for feeding solid fuels to furnaces, or for forming the fire bed. Mechanical stokers and mechanical grates are frequently combined and also equipped with devices for the automatic removal of the slag and ash after combustion, thus forming a fully automatic installation. In other cases a mechanical or automatic element may be combined with a non-mechanical element. (1) Mechanical stokers. These are of widely differing types. They usually comprise a coal hopper together with various devices such as Archimedean screws, mechanical shovels, sliding trays, propelling pistons, operated by hand or by power, for regulating the supply of coal and conveying it to the furnace bed. These appliances are often fitted with breakers for reducing the coal supply to uniform size. The heading covers mechanical stokers for central heating (including domestic) boilers. (2) Mechanical grates. These are appliances of varying design by which the coal is distributed over the fire-bed and moved forward through the furnace to secure even combustion. The most common systems are based on the principle of the caterpillar band, or take the form of oscillating inclined steps. These grates often terminate with appliances for removing the slag and ash. In other systems the slag and ash removal is effected by separate mechanical units; these are also classified in this heading. PARTS Subject to the general provisions regarding the classification of parts (see the General Explanatory Note to Section XVI), parts of the goods of this heading are also classified here (e.g., burner nozzles, thrust pistons and trays for mechanical stokers; chassis for mechanical grates, link sections and links, guides and rolls for mechanical grates).
16 | 8417 | Industrial or laboratory furnaces and ovens, including incinerators, non-electric.Furnaces and ovens for the roasting, melting or other heat treatment of ores, pyrites or of metalsFor treatment of metal oresFor iron-oresOtherFor treatment of metal materialsFor iron or steelOtherBakery ovens, including biscuit ovensOtherFor treatment of other mineral materialsFor cementsFor glassFor ceramicsOtherLaboratory typeOtherParts This heading covers non-electrical industrial or laboratory type furnaces and ovens, designed for the production of heat in chambers at high or fairly high temperatures by the combustion of fuel (either directly in the chamber or in separate combustion chambers). They are used for the heat treatment (e.g., by roasting, fusion, calcination or decomposition) of various kinds of products which may be placed on the fire-bed, in crucibles, in retorts or on shelves. It also includes steam heated ovens. In certain types (tunnel ovens) the goods to be heat-treated are passed continuously through the oven (e.g., on a conveyor band). The heading includes : (1) Ovens and furnaces for roasting ores or pyrites. (2) Metal-melting furnaces, including cupolas. (3) Ovens and furnaces for hardening, annealing or similar heat-treatment of metals. (4) Cementation ovens. (5) Bakery ovens, including biscuit ovens. (6) Coke ovens. (7) Wood carbonisation furnaces. (8) Rotary cement ovens and kilns and rotary plaster ovens. (9) Ovens and furnaces used in the glass or ceramic industries, including tunnel ovens. (10) Enamel baking ovens. (11) Furnaces specially designed for the melting, sintering or heat processing of fissile materials recovered with a view to recycling, for the separation of irradiated nuclear fuel by pyrometallurgical processes, for burning radioactive graphite or filters, or for firing earthenware or glass containing radioactive slag. (12) Cremation furnaces. (13) Incinerators and similar apparatus specially designed for the burning of waste, etc. On the other hand, the heading includes made up linings or other integral and specialised ceramic or refractory parts presented with, and as components of, furnaces or ovens (assembled or not) made mainly of metal. Many industrial furnaces and ovens incorporate equipment for charging or discharging, for manipulating the doors, covers, hearths or other moving parts, or for tilting the furnace, etc. Such lifting or handling equipment is to be classified with the furnace or oven provided it forms an integral part thereof PARTS Subject to the general provisions regarding the classification of parts (see the General Explanatory Note to Section XVI), parts of the goods of this heading are also classified here (e.g., oven or furnace doors, dampers, side-shields; observation windows, arches and tuyères for blast furnaces
17 | 8418 | Refrigerators, freezers and other refrigerating or freezing equipment, electric or other; heat pumps other than air conditioning machines of heading 84.15.Combined refrigerator-freezers, fitted with separate external doors or drawers, or combinations thereofOf the household typeOf a capacity not exceeding 200 ℓOf a capacity exceeding 200 ℓ but not exceeding 400 ℓOf a capacity exceeding 400 ℓOtherRefrigerators, household type :Compression-typeOf a capacity less than 200 ℓOf a capacity not less than 200 ℓ, but less than 400 ℓOf a capacity not less than 400 ℓOtherAbsorption-type, electricalOtherFreezers of the chest type, not exceeding 800 ℓ capacityFreezers of the upright type, not exceeding 900 ℓ capacityOther furniture (chests, cabinets, display counters, showcases and the like) for storage and display, incorporating refrigerating or freezing equipmentShow-casesOtherOther refrigerating or freezing equipment; heat pumps :Heat pumps other than air conditioning machines of heading 84.15OtherBlood storage refrigeratorsOther refrigerating or freezing equipmentIce-cream making machinesIce-makerWater coolerOtherHeat pumpsParts :Furniture designed to receive refrigerating or freezing equipmentOtherOf house hold type refrigeratorsOther (I) REFRIGERATORS, FREEZERS AND OTHER REFRIGERATING OR FREEZING EQUIPMENT The refrigerators and refrigerating equipment of this heading are in the main machines or assemblies of apparatus for the production, in a continuous cycle of operations, of low temperatures (in the region of 0 °C or less) at the active cooling element, by the absorption of the latent heat of evaporation of liquefied gases (e.g., ammonia, halogenated hydrocarbons), of volatile liquids or, in the case of certain marine types, of water. The refrigerators of this heading are of two main types : (A) COMPRESSION TYPE REFRIGERATORS Their essential elements are : (1) The compressor which receives expanded gas from the evaporator and delivers it under pressure to (2) The condenser or liquefier where the gas is cooled and liquefied, and (3) The evaporator, the active cooling element, consisting of a tubular system in which the condensed refrigerant, released through an expansion valve, evaporates rapidly with the absorption of heat from the surrounding air or, in the case of large cooling installations, from brine or a solution of calcium chloride kept in circulation around the evaporator coils. In the marine type there is no compressor and condenser in the refrigerant (water or brine) circuit, but the evaporation is induced by a vacuum produced by an ejector pump working with a steam condenser. The latter condenses and disposes of the vapours produced, which are not returned to the system. (B) ABSORPTION TYPE REFRIGERATORS In these the compressor is replaced by a “generator” in which a strong aqueous solution of ammonia is heated (by gas, oil or electric element), the gas being driven off and accumulating under pressure in the condenser. The cycle of condensation followed by expansion and cooling in the evaporator continues as in the compressor type, the expanded gas being re dissolved in the weakened solution, either in a separate absorber which feeds the generator by simple pressure effect or through a pump, or in the generator itself which, in certain types, functions as the absorber on cooling during periods when the heat is withdrawn. In certain dry types the ammonia gas is absorbed by a solid (e.g., calcium chloride or silica gel) instead of being in solution. Apparatus of the foregoing kinds are classified in this heading if in the following forms : (1) Units comprising a compressor (with or without motor) and condenser mounted on a common base, whether or not complete with evaporator; or self contained absorption units. (These units are commonly fitted into domestic type refrigerators or other refrigerating cabinets.) Certain compression type machines, known as “liquid cooling units”, combine on a common base (with or without condensers), compressors and a heat exchanger containing an evaporator and tubing carrying the liquid to be cooled. These latter machines include those known as “chillers”, which are used in air conditioning systems. (2) Cabinets or other furniture or appliances incorporating a complete refrigerating unit or an evaporator of a refrigerating unit, whether or not equipped with ancillary devices such as agitators, mixers, moulds. These appliances include domestic refrigerators, refrigerated show cases and counters, ice cream or frozen food storage containers, refrigerated water or beverage fountains, milk cooling vats, beer coolers, ice cream makers, etc. (3) Refrigerating installations of larger type consisting of components which are not mounted on a common base or as self contained units but are designed to operate together, either by direct expansion (an evaporator then being incorporated in the “cold using” appliance), or by means of a refrigerating medium (brine) which is cooled by a refrigerating unit and piped into the “cold using” appliances (indirect cooling). Such installations are used, for example, in cold storage plants and for manufacturing operations (manufacture of block ice, quick freezing of food products, rapid chilling in chocolate manufacture, separating paraffin wax in petroleum refining, in chemical industries, etc.). Ancillary apparatus essential to the application of the low temperature produced in such installations are classified in this heading provided they are presented together with the other components of these installations. Such apparatus include, for example, sectional or tunnel type quick freezers, cold tables for confectionery or chocolate, etc. This heading also includes refrigerating equipment operating by vaporisation of liquefied gas in an enclosed space and consisting generally of one or more liquefied gas tanks, a thermostat, an electro magnetic valve, a control box and electric switches and a perforated spreader tube. These components are classified here if presented together. (II) HEAT PUMPS A heat pump is a device which draws heat from a suitable heat source (principally underground or surface water, the soil or the air) and converts it with the assistance of a supplementary energy source (e.g., gas or electricity) into a source of more intense heat. A heat transfer fluid is generally used to transfer the heat from the source to the heat pump and from the heat pump to the medium to be treated. There are two types of heat pumps : the compression type and the absorption type. Compression heat pumps consist essentially of the following elements : (1) an evaporator which extracts energy from the environment and transmits it to the heat transfer fluid; (2) a compressor which, by mechanical means, draws off the vaporised fluid from the evaporator and transfers it at increased pressure to the condenser; (3) a condenser, which is a heat exchanger in which the vapour liquefies, giving up heat to the medium to be treated; In absorption heat pumps, the compressor is replaced by a boiler containing water and a refrigerant and incorporating a burner. Heat pumps are usually designated by the association of two factors, the first being the initial source of the heat and the second the medium whose temperature is to be modified. Among the principal types of apparatus are : (i) Air/water or air/air heat pumps, which draw ambient heat from the atmosphere and restore it in the form of warm water or warm air. (ii) Water/water or water/air heat pumps, which obtain heat from an underground source or from a mass of surface water. (iii) Earth/water or earth/air heat pumps : in these, heat is obtained by means of a system of tubes buried in the earth. Heat pumps may be presented as a single item of apparatus, the various elements of the circuit forming a unit. Such a unit is referred to as a monobloc type. They may also be presented as several separate items. Certain heat pumps may be presented without an evaporator when they are intended for installation in plant already containing one. They are, in such cases, to be considered as incomplete articles having the essential character of the complete articles and remain classified here. Heat pumps are used essentially to heat buildings or provide domestic hot water. Non reversible heat pumps are generally used for these purposes. PARTS Subject to the general provisions regarding the classification of parts (see the General Explanatory Note to Section XVI), parts of the goods of this heading, whether for domestic or industrial uses, are also classified here, e.g., condensers, absorbers, evaporators, generators, cabinets, counters and other refrigerating furniture, of the kind referred to in paragraph (2) above, not yet fitted with a complete refrigerating unit or with an evaporator but clearly designed to receive such equipment.
18 | 8419 | Machinery, plant or laboratory equipment, whether or not electrically heated (excluding furnaces, ovens and other equipment of heading 85.14), for the treatment of materials by a process involving a change of temperature such as heating, cooking, roasting, distilling, rectifying, sterilising, pasteurising, steaming, drying, evaporating, vaporising, condensing or cooling, other than machinery or plant of a kind used for domestic purposes; instantaneous or storage water heaters, non-electric.Instantaneous or storage water heaters, non-electric :Instantaneous gas water heatersSolar water heatersOtherMedical, surgical or laboratory sterilisersDryers :Lyophilisation apparatus, freeze drying units and spray dryersOther, for agricultural productsOther, for wood, paper pulp, paper or paperboardOtherDistilling or rectifying plantHeat exchange unitsFor aircraftsOf fluoropolymers and with inlet and outlet tube bores with inside diameters measuring 3 cm or lessOtherMachinery for liquefying air or other gasesOther machinery, plant and equipment :For making hot drinks or for cooking or heating foodOtherPolymerization autoclaves for man-made fibre makingOtherHeating plant and machineryCooling plant and machineryEvaporating plant and machineryCondensing plant and machinerySolar-collectors and equipmentConstant high or low temperature chambersConstant temperature and humidity chambersAir-conditionerOtherPartsOf polymerization autoclaves for man-made fibre makingOtherOf instantaneous or storage water heatersOf making hot drinks or for cooking or heating food machinery and equipmentOf air-conditioning machinery, plant and equipmentOf medical, surgical or laboratory sterilisersOther With these exceptions, the heading covers machinery and plant designed to submit materials (solid, liquid or gaseous) to a heating or cooling process in order to cause a simple change of temperature, or to cause a transformation of the materials resulting principally from the temperature change (e.g., heating, cooking, roasting, distilling, rectifying, sterilising, pasteurising, steaming, drying, evaporating, vaporising, condensing or cooling processes). The machinery and plant classified in this heading may or may not incorporate mechanical equipment. They may be heated by any system (coal, oil, gas, steam, electricity, etc.), except in the case of instantaneous water heaters and storage water heaters which are classified in heading 85.16 when heated electrically. The heading covers only non-domestic equipment, except for the instantaneous or storage water heaters referred to later in this Explanatory Note. The heading includes a very wide range of machinery and plant of the types described below. (I) HEATING OR COOLING PLANT AND MACHINERY This group covers plant of general use in many industries for the simple treatment of materials by heating, boiling, cooking, concentration, evaporation, vaporisation, cooling, etc. They include : (A) Vessels, vats, etc., of various kinds for heating or cooling : (1) Vessels, vats, etc., for indirect heating or cooling with double walls or bottoms incorporating provision for the circulation of steam, chilled brine or other heating or cooling media. However, double-walled or double-bottomed vessels fall in Section XIV or Section XV (e.g., heading 73.09) if they do not have such provision for circulating heating or cooling media (e.g., heat insulated containers) or in heading 84.18 if they incorporate an evaporator of a refrigerating unit (direct cooling). (2) Single wall vessels, vats, etc., incorporating provision for direct heating (including heating by perforated steam coils) other than such vessels normally used in the household (heading 73.21, generally). In general, the industrial types are distinguished by their large size and solid construction, or the provision of filters or condensing domes or of mechanical devices such as agitators or tippers. Such vessels, whether of the single or double walled type, are frequently constructed for working under high pressure (e.g., autoclaves), or at reduced pressures for special purposes, particularly in the chemical and allied industries. Vessels fitted with mechanical devices but not incorporating means of direct or indirect heating fall in heading 84.79 unless clearly designed as machinery of a type specified in another heading. This group of heating vessels includes pasteurisers, sometimes operating at reduced pressure, used to submit food or drink products (milk, butter, wines, beers, etc.) to pre determined temperatures to eliminate harmful micro organisms. (B) Heat exchange units in which a hot fluid (hot gas, steam or hot liquid) and a cold fluid are made to traverse parallel paths, but usually in opposite directions, separated by thin metal walls in such a manner that the one fluid is cooled and the other heated. These units are usually of the three following types, viz., in the form of : (i) Concentric tube systems : one fluid flows in the annular interval, the other in the central tube. (ii) A tubular system for the one fluid, enclosed in a chamber through which flows the other fluid. or (iii) Two parallel series of interconnected narrow chambers formed of baffle plates. As stated in the first paragraph of this Explanatory Note (exclusion (e)), the heading does not include auxiliary plant for steam generating boilers (heading 84.04) much of which (e.g., steam condensers, air pre heaters and economisers) are of the general type of heat exchange unit mentioned above. The following are examples of machinery and plant which, subject to the provisions referred to above, are covered by Part (I) of this Explanatory Note : (1) Freezing salt type freezers (other than those of heading 82.10). (2) Condensers for nitrogen or other gases. (3) Pasteurising, concentrating, cooling, etc., plant for milk (including storage vats with cooling equipment). (4) Processing and maturing vats for the cheese industry. (5) Plant for concentrating, cooling, etc., fruit juices, wines, etc. (6) Plant for use in agriculture (e.g., autoclaves for cooking potatoes, etc., as fodder; hot water baths for re melting honeycombs, including those with pressing screws). (7) Cooling columns (e.g., for the bread grain milling industry). (8) Autoclaves and steaming, boiling, cooking, frying, etc., plant for cooking, preparing or preserving food (e.g., cooking chests for ham; fish friers; cookers, blanching autoclaves, etc., for fruit, vegetables, etc.; autoclaves and coolers for the canning or preserving industry; jam boilers; confectionery boilers). (9) Macerating vessels and mashing vats with heating equipment; vessels for the decoction of hops; beer pasteurisers, coolers, etc. (10) Defecation vessels, juice concentration plant, vacuum boiling pans, carbonation, sulphiting or refining vats, etc., for use in the sugar industry. “calorisators” presented separately are, however, classified in this heading. (11) Autoclaves for melting tallow or for saponifying fats; margarine solidifying tanks, incorporating a cooled rotating cylinder on to which the margarine solidifies. (12) Vats, vessels, autoclaves, etc., for the chemical preparation of wood pulp or for the hydrolysis of wood. (13) Vats, etc., for the preparation of dyes. (14) Autoclaves for vulcanising rubber. (15) Vats, etc., for pickling or de greasing metals. (16) Immersion coils consisting of an assembly of plastic tubes, placed in parallel or braided, and sealed at each end into a honeycomb structure to which a connector is attached. When immersed in a bath, these devices will keep it at a constant temperature, or heat or cool it, by means of a fluid or steam circulating in the tubes. (17) Specialised heating or cooking apparatus which are not normally used in the household (e.g., counter type coffee percolators, tea or milk urns, steam kettles, etc., used in restaurants, canteens, etc.; steam heated cookers, hot plates, warming cupboards, drying cabinets, etc.; deep fat friers). (18) Automatic hot or cold beverage-dispensing machines without a device to accept payment. (II) DISTILLING OR RECTIFYING PLANT With the exception of distillation apparatus of ceramics (heading 69.09) or of glass (heading 70.17 or 70.20), this group comprises all plant designed for distilling substances (whether liquid or solid). (A) Simple distillation plant. This consists essentially of a retort or still body in which the liquid to be distilled is vaporised, a cooling device for condensing the vapours issuing from the retort and a receptacle(s) in which the distillate(s) is collected. They may be arranged for intermittent use (e.g., simple batch stills heated directly or by internal steam coils), or for continuous use, in which case the still body is fed continuously with liquid and is usually heated by steam tubes or coils. Continuous stills may be connected in series, the first being heated directly or with steam while the others are fed by the distillate and heated by the distillation vapours from the preceding still. (B) Fractionating or rectifying plant. These are more complicated continuous installations incorporating vertical fractionating columns which enable complex mixtures to be separated in one operation. The most usual type of column is divided into interconnecting sections by plates fitted with bubbling caps and down flow tubes. Vapour rising from one section is thus brought into intimate contact with a condensed portion of the vapour in the section above and, since the temperature decreases as the vapours rise in the column, they can be separated at different levels corresponding to their boiling points. This heading covers only the condensing or rectifying plant used for separating the volatile products evolved in the furnace. The essential parts of distilling, etc., plants are usually made of metal (e.g., stainless steel, copper or nickel), but they may be lined with glass or refractory material. Plant for distillation at reduced or increased pressure may be fitted with vacuum pumps or compressors. Batch stills are mainly used for the preparation of essential oils, liqueurs, etc. Continuous distillation plant (simple or fractional) is used in many industries (e.g., for the distillation of industrial alcohols, fatty acids, liquid air, synthetic motor fuels or chemical products; in crude petroleum refining; for the distillation of wood, coal, shale, lignite, coal tar). Also included in this group are separators for irradiated fuels or for processing effluents, operating by fractional distillation. (III) EVAPORATING OR DRYING PLANT This plant is constructed in various designs (sometimes for operation in vacuo), to suit different types of materials and their sensitivity to heat. It may be heated directly or indirectly. The most common forms of the industrial appliances of this heading are : (A) Evaporators. These usually take the form of vessels, providing a large surface heated directly or indirectly by steam coils, and often equipped with an evacuator for removing the vapours produced. They may be single or multiple effect, the latter being similar in operation and construction to multiple effect stills but without provision for the recuperation of the condensed vapour. (B) Laboratory lyophilisation apparatus and freeze drying units. These are used for the stabilising and preservation by dehydration of biological specimens such as antitoxins, bacteria, viruses, plasma and serums. The specimens are frozen, and then allowed to reheat gently under very low pressure when the ice sublimes leaving the dehydrated product. (C) Tunnel dryers. These consist of large chambers generally provided with conveyor equipment on which the products are conveyed through the chambers at a suitable speed against a current of hot air. They are used, inter alia, in pottery; in glass making; in the food industry (including plant incorporating provision for smoking fish, meat, etc.); for drying wood, hay, etc. (D) Rotary dryers. These consist of revolving cylinders or drums which may be heated internally or externally. They are used in various industries (paper making, preparation of potato flakes, etc.). (E) Plate dryers. These consist of metal chambers fitted with a number of horizontal slotted plates or shelves, sometimes internally heated. A central revolving shaft fitted with grids spreads the material over the hot plates and directs it downwards through the slots to each succeeding plate. This type of plant is used for treating malted barley. (F) Spray dryers. These function as evaporators, and consist of metal chambers fitted internally with a horizontal disc revolving at high speed. They incorporate a heater and fan to provide a current of hot air through which the liquid material is dispersed centrifugally as a fine spray by the revolving disc; the liquid is thus dried instantaneously in powder form. In another type the liquid is injected into the chamber as a fine spray against a counter current of hot air. This type is used particularly for the preparation of powdered milk. This group also includes machinery and apparatus for the evaporation of fissile solutions or radioactive solutions or for drying fissile or radioactive products. The heading does not, however, include : (a) Centrifuges for drying radioactive precipitates (heading 84.21). (b) Machinery for drying bottles or other containers (heading 84.22). (c) Machinery specialised for the drying of textile yarns, fabrics or made up textile articles (heading 84.51). (IV) ROASTING PLANT This frequently consists of revolving cylindrical or spherical receptacles in which the products to be treated (e.g., coffee beans, cocoa beans, cereals or nuts) are subjected to controlled heat by contact with the heated walls of the containers, or by a direct stream of air forced through the heating medium (e.g., gas or oil burners or coke fires). These appliances usually incorporate devices which keep the products in constant rotation to ensure uniform treatment and to prevent charring. Other types take the form of perforated, inclined or rotating shelves in a chamber fed with heated gases. (V) STEAMING PLANT This may be in the form of closed vessels (of the general type described earlier in this Explanatory Note) in which materials of various kinds may be subjected to humid heat (e.g., by steaming under pressure, or by the action of the vapours given off by the products themselves). Such plant is used in various manufacturing operations (e.g., in the preparation of vegetable or animal extracts; in the food industry generally; in operations involving the use of steam for de greasing or cleansing processes). Other types consist of larger chambers for subjecting material to more or less prolonged action of an atmosphere of steam; these are used, for example, for conditioning textile fibres in the mass, for steam treatment of wood, etc. (VI) STERILISING APPARATUS These consist essentially of receptacles or chambers, heated usually by steam or boiling water (or sometimes by hot air), in which the articles or materials to be sterilised are maintained for a period at a sufficiently high temperature to kill bacteria, etc., without alteration of the composition or physical condition of the articles or materials themselves. Many sterilisers for liquids resemble the apparatus described in Part (I) above (e.g., pasteurisers). Some large types of sterilisers may be equipped with a conveyor on which the goods are carried through the heating medium and, if necessary, subsequently through a cooling apparatus which may also form part of the plant. The group includes not only sterilisers for industrial use (e.g., for milk, wine, fruit juices, cotton wool) but also those for installation in operating theatres, etc. (VII) MACHINERY FOR LIQUEFYING AIR; SPECIAL LABORATORY APPARATUS AND EQUIPMENT The heading includes machines of the Linde or Claude type used for the liquefaction of air. The heading further includes specially designed laboratory apparatus and equipment, generally small in size (autoclaves, distilling, sterilising or steaming apparatus, dryers, etc.) PARTS Subject to the general provisions regarding the classification of parts (see the General Explanatory Note to Section XVI), the heading covers parts of the above. Such parts include certain elements of distillation apparatus or rectifying columns, such as retorts, bubble caps and rings, plates and certain tube elements; revolving plates and drums, etc., for roasters or dryers. Metal tubes and pipes which have been bent or curved but not otherwise worked, presented unassembled, are not identifiable as parts of goods of this heading and are therefore to be classified in Section XV.
19 | 8420 | Calendering or other rolling machines, other than for metals or glass, and cylinders therefor.Calendering or other rolling machinesFor paper makingFor textile fabricsFor leatherFor rubber or plasticRoll laminators of a kind used solely or principally for the manufacture of printed circuit substrates or printed circuitsOtherParts :CylindersOther this heading covers calendering or other rolling machines, whether specialised to a particular industry or not. These machines consist essentially of two or more parallel cylinders or rollers revolving with their surfaces in more or less close contact so as to perform the following operations, either by pressure of the cylinders alone or by pressure combined with friction, heat or moisture : (1) The rolling into sheet form of material (including bakery, confectionery, biscuit, etc., doughs, chocolate, rubber, etc.) fed to the rollers in a plastic condition. (2) The production of certain effects on the surface of sheet materials (other than metal or glass) passed between the rollers, e.g., smoothing (including ironing), lustring, glazing, polishing, embossing or graining. (3) The application of dressings or surface coatings. (4) The bonding of fabrics. Machines of this kind are employed in various industries (e.g., the paper, textile, leather, linoleum, plastics or rubber manufacturing industries). In certain industries particular names are given to calendering machines (e.g., ironing machines in laundries, finishing mangles for the textile industry, or supercalenders for the paper industry), but they are classified in this heading whether called calendering machines or not. Calendering machines frequently constitute subsidiary units of other machines (e.g., paper making machines). When the calendering machines are presented together with these other machines, classification is governed by Notes 3 and 4 to Section XVI. On the other hand, calendering machines which merely incorporate auxiliary appliances, such as impregnating baths or rollers, winding or cutting devices, remain in this heading. The heading also covers smoothing or ironing machines of the calender type, whether or not for domestic use. PARTS Subject to the general provisions regarding the classification of parts (see the General Explanatory Note to Section XVI), parts of the machines of this heading are also classified here. These include cylinders clearly identifiable as for use with calendering or rolling machines of this heading. These cylinders may be made of metal, wood or other suitable material (e.g., compressed paper). They may be of various lengths and diameters, may be solid or hollow and, depending on the particular purpose for which they are required, their surface may be polished, corrugated, grained, or may bear engraved patterns. They may also be covered with other materials (e.g., leather, textile fabric or rubber). Metal cylinders are usually so designed that they can be heated internally by means of steam, gas, etc. Sets of cylinders for a particular calendering machine may comprise cylinders of different composition.
20 | 8421 | Centrifuges, including centrifugal dryers; filtering or purifying machinery and apparatus, for liquids or gases.Centrifuges, including centrifugal dryers :Cream separatorsClothes-dryersOtherFor medical, surgical or laboratory useFor food industry useFor petro-chemical industry useOtherFiltering or purifying machinery and apparatus for liquids :For filtering or purifying waterOf the household typeOtherFiltering or purifying machinery and apparatus to be used with swimming poolsFiltering or purifying machinery and apparatus for making semiconductor devicesOtherFor filtering or purifying beverages other than waterOil or petrol-filters for internal combustion enginesFor internal combustion engines for vehicles of Chapter 87For aircraftsOtherOtherFor dairy industryFor the treatment of harmful waste waterOf fluoropolymers and with filter or purifier membrane thickness not exceeding 140 micronsOtherFor the purpose of semiconductor manufacturingOf fluoropolymers and with filter or purifier membrane thickness not exceeding 140 micronsOtherFor aircraftsOtherOf fluoropolymers and with filter or purifier membrane thickness not exceeding 140 micronsOtherFiltering or purifying machinery and apparatus for gases :Intake air filters for internal combustion enginesFor internal combustion engines for vehicles of Chapter 87For aircraftsOtherCatalytic converters or particulate filters, whether or not combined, for purifying or filtering exhaust gases from internal combustion enginesOtherFor the household typeFor purifying exhaust gas for vehicles of Chapter 87OtherFor the treatment of harmful exhaust gas :With stainless steel housing, and with inlet and outlet tube bores with inside diameters not exceeding 1.3 ㎝OtherFor the purpose of semiconductor manufacturing :With stainless steel housing, and with inlet and outlet tube bores with inside diameters not exceeding 1.3 ㎝OtherFor aircraftsOther :With stainless steel housing, and with inlet and outlet tube bores with inside diameters not exceeding 1.3 ㎝Other, HEPA filter which can collect 99.97% or more of 3 micrometers of particle in the airOtherParts :Of centrifuges, including centrifugal dryersOtherFor purifying exhaust gas for vehicles of Chapter 87OtherOf filtering or purifying machinery and apparatus, for internal combustion enginesFilter for purifying machinery :Of filtering or purifying machinery and apparatus for liquids, made of fluoropolymers and with filter or purifier membrane thickness not exceeding 140 microns; Of filtering or purifying machinery and apparatus for gases, with stainless steel housing, and with inlet and outlet tube bores with inside diameters not exceeding 1.3 ㎝OtherFor the purpose of semiconductor manufacturing :Of filtering or purifying machinery and apparatus for liquids, made of fluoropolymers and with filter or purifier membrane thickness not exceeding 140 microns; Of filtering or purifying machinery and apparatus for gases, with stainless steel housing, and with inlet and outlet tube bores with inside diameters not exceeding 1.3 ㎝OtherOther :Of filtering or purifying machinery and apparatus for liquids, made of fluoropolymers and with filter or purifier membrane thickness not exceeding 140 microns; Of filtering or purifying machinery and apparatus for gases, with stainless steel housing, and with inlet and outlet tube bores with inside diameters not exceeding 1.3 ㎝Other This heading covers : (I) Machines which, by the use of centrifugal force, completely or partly separate substances according to their different specific gravities, or which remove the moisture from wet substances. (II) Filtering or purifying machinery and apparatus for liquids or gases, other than, e.g., filter funnels, milk strainers, strainers for filtering paints (generally Chapter 73). (I) CENTRIFUGES, INCLUDING CENTRIFUGAL DRYERS Most of these machines consist essentially of a perforated plate, drum, basket or bowl, etc., revolving at great speed in a stationary collector, usually cylindrical, against the walls of which the expelled materials are projected by centrifugal force. In some types the substances of different specific gravities are collected at different levels by means of a series of inverted separator cones. In other types the solid ingredients are retained in the perforated revolving drum, basket, etc., and the liquid ingredients expelled. Machines of this latter type may also be used to force liquids to penetrate thoroughly into materials (e.g., in dyeing or cleaning). The heading includes : (1) Centrifugal driers for laundries, dyeworks, pulp mills, flour mills, etc. (2) Sugar refining centrifuges. (3) Cream separators and centrifugal clarifiers for milk. (4) Centrifuges for clarifying oils, wines, spirits, etc. (5) Centrifuges for dehydrating or de waxing petroleum products. (6) Centrifuges for dehydrating wines, tallow, starches, etc. (7) Nitrating centrifuges for gun-cotton manufacture. (8) Separators for yeast cultures. (9) Centrifuges for the chemical industry (e.g., high-speed extractors for antibiotics). (10) Centrifuges, mainly used in laboratories, in which liquids are separated in superimposed layers ready for decantation. (11) Centrifuges for separating the plasma from blood. (12) Centrifuges for drying radioactive precipitates. (13) Centrifuges for extracting honey. PARTS Subject to the general provisions regarding the classification of parts (see the General Explanatory Note to Section XVI), parts of centrifuges are also classified here (e.g., plates, drums, baskets, bowls and collectors). (II) FILTERING OR PURIFYING MACHINERY AND APPARATUS, FOR LIQUIDS OR GASES Much of the filtration or purification plant of this heading is purely static equipment with no moving parts. The heading covers filters and purifiers of all types (physical or mechanical, chemical, magnetic, electro-magnetic, electrostatic, etc.). The heading covers not only large industrial plant, but also filters for internal combustion engines and small domestic appliances. In general, filtering machinery and plant of this heading is of two distinct types according to whether it is intended for liquids or gases. (A) Filtering and purifying machinery, etc., for liquids, including water softeners. The liquid filters of this group separate solid, fatty, colloidal, etc., particles from a liquid, for example, by passing it through a sheet, membrane or mass of porous material (e.g., cloth, felt, wire cloth, skin, stoneware, porcelain, kieselguhr, sintered metallic powders, asbestos, paper pulp, cellulose, charcoal, animal black, sand). In the treatment of drinking water, some of these materials (e.g., porcelain and charcoal) remove bacteria, etc., in the process of filtration; filters using these materials are therefore sometimes called “water purifiers”. Filters are also used to eliminate liquids from materials in the form of a slurry (e.g., from ceramic materials or ore concentrates). The heading covers liquid filters whether of the gravity, suction (or vacuum) or pressure types. It includes, inter alia : (1) Domestic type water filters. Pressure type domestic filters are designed for fitting to the mains pipes or to the tap, and usually consist of a cylindrical ceramic filtering element enclosed in a metal container. (2) Filter candles for man-made textile manufacture. These consist of a non-corrosive container housing a textile element which filters the spinning solution. (3) Oil filters for internal combustion engines, machine tools, etc. They are of two main types : (i) Those containing a filtering element, usually of superimposed layers of felt, metallic gauze, steel wool, etc. (ii) Those containing permanent magnets or electromagnets for the extraction of ferrous particles from the oil. (4) Filters for boiler water. These usually consist of a large vessel fitted internally with several superimposed layers of filtering materials and, in addition to the inlet and outlet tubes, a system of pipes and valves for cleaning the filtering elements by a cross-current of water. (5) Filter presses. These consist of a horizontal series of filtering chambers formed by readily detachable vertical filter plates and frames; these are covered by a filtering medium (cloth, cellulose, etc.), and are held in place by a screw or press mechanism. The liquid is forced through the cells by a pump, and the chambers may be heated internally by steam, etc. The filtrate is drawn from the press and the residue collects in cakes between the plates. Filter presses are used for filtering or clarifying many liquids (e.g., in the chemical industry, the sugar industry, in brewing, wine making, oil purification, ore concentration, in the manufacture of ceramics, man made textiles, etc.). (6) Rotary drum vacuum filters. These comprise a cylinder covered with filter cloth or gauze and mounted in the tank containing the liquid to be filtered. The liquid is sucked into the drum, and mechanical devices remove the solid residue from the periphery. (7) Intermittent vacuum filters. These consist of a number of “leaves” or chambers each covered with filter cloth and connected to a common vacuum line. The filter is submerged in the feed tank and the vacuum applied. (8) Chemical water purifiers, e.g., permutite or zeolite softeners and lime water purifiers. (9) Electro-magnetic water purifiers. In these purifiers the action of an alternating magnetic field prevents the calcareous salts in the water from crystallising and forming deposits on the walls of the tubes; instead, the salts separate as sludges which can readily be removed. The heading also covers dialysers, special type filters consisting essentially of a semi-permeable membrane through which liquids can pass by diffusion and thus be separated from colloidal particles. (B) Filtering or purifying machinery, etc., for gases These gas filters and purifiers are used to separate solid or liquid particles from gases, either to recover products of value (e.g., coal dust, metallic particles, etc., recovered from furnace flue gases), or to eliminate harmful materials (e.g., dust extraction, removal of tar, etc., from gases or smoke fumes, removal of oil from steam engine vapours). They include : (1) Filters and purifiers acting solely by mechanical or physical means; these are of two types. In the first type, as in liquid filters, the separating element consists of a porous surface or mass (felt, cloth, metallic sponge, glass wool, etc.). In the second type, separation is achieved by suddenly reducing the speed of the particles drawn along with the gas, so that they can then be collected by gravity, trapped on an oiled surface, etc. Filters of these types often incorporate fans or water sprays. Filters of the first type include : (i) Intake air filters for internal combustion engines. These often combine the two systems described above. (ii) Bag filters. These consist of a series of bag shaped cloth filtering elements, and often incorporate a shaker mechanism to cause the trapped particles to fall through the bottom of the bags. (iii) Screen filters. These consist of an endless filtering gauze running on two rollers and stretched across the chamber through which the gases are passed. The screen is cleaned by a scraper mechanism. (iv) Rotary drum filters, e.g., as used in sand blasting plant. They usually consist of a filter drum into which the air is drawn by suction. The drum revolves against a scraper which frees the drum of the residue. Filters of the second type include : (v) Dust extractors, smoke filters, etc., fitted with various types of obstructing elements to reduce the speed of the particles in the gas stream, e.g., baffle plates, partitions perforated with non-corresponding orifices, circular or spiral circuits fitted with baffles, and cones of superimposed baffle rings. (vi) Cyclones, usually consisting essentially of sheet metal cones enclosed in a cylindrical tank. The gases are fed into the narrower part of the cone by a tangential pipe and the turbulent currents thus set up decrease sharply as the gases approach the broader section of the cone, so that the dust falls to the bottom of the tank. (2) Electrostatic filters for air or other gases in which the essential element is usually a series of vertical wires charged with static electricity. The dust in the air passing through the apparatus is attracted to and retained on the wires from which it is removed periodically. (3) Gas scrubbers or absorption towers. These are used for purifying producer gas, coal gas, etc.; they consist of tall metal columns containing coke or other fillings, and fitted at the top with water sprays. (4) Other chemical filters and purifiers for air or other gases (including catalytic converters which change carbon monoxide in the exhaust gases of motor vehicles). This group also includes the following machinery employed in the nuclear industry : air filters specially designed to eliminate radioactive dust (physical or electrostatic types); active-charcoal purifiers for retaining radioactive iodine; ion-exchange apparatus for the separation of radioactive elements, including such apparatus operating by electrodialysis; separators for irradiated fuels or for processing effluents, whether operating by ion-exchange or operating chemically (by means of solvents, precipitation, etc.). PARTS Subject to the general provisions regarding the classification of parts (see the General Explanatory Note to Section XVI), the heading covers parts for the above mentioned types of filters and purifiers. Such parts include, inter alia : Leaves for intermittent vacuum filters; chassis, frames and plates for filter presses; rotary drums for liquid or gas filters; baffles and perforated plates, for gas filters.
21 | 8422 | Dish washing machines; machinery for cleaning or drying bottles or other containers; machinery for filling, closing, sealing or labelling bottles, cans, boxes, bags or other containers; machinery for capsuling bottles, jars, tubes and similar containers; other packing or wrapping machinery (including heat-shrink wrapping machinery); machinery for aerating beverages.Dish washing machines :Of the household typeOtherMachinery for cleaning or drying bottles or other containersMachinery for filling, closing, sealing or labelling bottles, cans, boxes, bags or other containers; machinery for capsuling bottles, jars, tubes and similar containers; machinery for aerating beveragesMachinery for filling bottles or other containersMachinery for closing or sealing bottles or other containersMachinery for capsuling or labelling bottles or other containersMachinery for aerating beveragesOtherOther packing or wrapping machinery (including heat-shrink wrapping machinery)Heat shrink wrapping machineryOtherAutomatic wrapping machineryAutomatic pack tiersVacuum packersOtherPartsOf dish washing machinesOf other packing or wrapping machineryOther This heading covers dish washing machines (for plates, glasses, spoons, forks, etc.), whether or not incorporating provision for drying, including electrically-operated types, whether or not domestic. The heading also covers machines of different types designed for cleaning or drying bottles or other containers, for filling or closing such containers (including machines for aerating beverages) and, generally, for packing (including heat-shrink wrapping) goods for sale, transport or storage. These include : (1) Machines (whether or not steam-operated) for cleaning, washing, rinsing or drying bottles, jars, cans, boxes, casks, milk churns, cream separator bowls or other containers. These machines sometimes incorporate provision for disinfection or sterilisation. (2) Machines for filling containers (e.g., casks, barrels, cans, bottles, jars, tubes, ampoules, boxes, packets or bags), frequently equipped with subsidiary automatic volume or weight control and with devices for closing the containers. (3) Bottle or jar closing, corking or capping machines; can closers and sealers (including those closing by soldering). (4) Wrapping or cartoning machines, including those with provision for forming, printing, tying, stapling, taping, glueing, closing or otherwise finishing the packing. The heading includes machines for packing filled cans or bottles into external containers (crates, boxes, etc.). (5) Labelling machines, including those which also print, cut and gum the labels. (6) Machines for aerating beverages. These are, in effect, bottle filling and closing machines with provision for supplying carbon dioxide gas simultaneously with the liquid. (7) Baling or banding machines, including hand-operated portable appliances, provided with plates or similar devices enabling them to be rested, while in use, on the bales, cases or other packages to be strapped. Machines of this heading frequently perform several of the foregoing functions. They may also incorporate provision for filling or sealing in vacuo or under other controlled atmospheric conditions. Machines which in addition to packing, wrapping, etc., also perform other operations remain classified in the heading provided the additional operations are incidental to the packing, etc. Thus machines which pack or wrap goods into the forms or presentations in which they are normally distributed and sold in commerce, are classified in this heading, whether or not the machines also contain devices for weighing or measuring. Similarly the heading includes machines incorporating devices which, as a secondary function, cut, mould or press previously prepared products into purely presentational forms without affecting their essential character (e.g., machines for moulding butter or margarine into blocks, etc., and wrapping them). PARTS Subject to the general provisions regarding the classification of parts (see the General Explanatory Note to Section XVI), the heading also covers parts of the above mentioned machinery.
22 | 8423 | Weighing machinery (excluding balances of a sensitivity of 5 cg or better), including weight operated counting or checking machines; weighing machine weights of all kinds.Personal weighing machines, including baby scales; household scalesScales for continuous weighing of goods on conveyorsConveyer scaleFeed meter or feed weighersOtherConstant weight scales and scales for discharging a predetermined weight of material into a bag or container, including hopper scalesUsing electronic means for gauging weightOtherOther weighing machinery :Having a maximum weighing capacity not exceeding 30 kgUsing electronic means for gauging weightOtherHaving a maximum weighing capacity exceeding 30 kg but not exceeding 5,000 kgUsing electronic means for gauging weight, excluding machines for weighing motor vehiclesOtherOtherTruck scaleUsing electronic means for gauging weightOtherOtherUsing electronic means for gauging weightOtherWeighing machine weights of all kinds; parts of weighing machineryWeighing machine weightsWeights in the accuracy class :Using electronic means for gauging weight, excluding parts of machines for weighing motor vehiclesOtherOther :Using electronic means for gauging weight, excluding parts of machines for weighing motor vehiclesOtherParts of weighing machineryUsing electronic means for gauging weight, excluding parts of machines for weighing motor vehiclesOther With the exception of balances of a sensitivity of 5 cg or better (heading 90.16), this heading covers : (A) Machinery and appliances for the direct determination of the weight of objects, whether electronically (by means of transducers), by balancing the object against exchangeable weights, by manipulation of movable (cursor) weights on a calibrated beam (steelyard or other), or by automatic recording on a scale or indicator in machines operating by means of springs, levers or counterweights, or hydraulically, etc. (B) Appliances working on a weight determination principle but recording automatically in other units (e.g., volume, number, price or length) having a direct relation to weight. (C) Predetermined weight machines for checking the uniformity of, or indicating defects in, products by reference to weight, or for dispensing fixed weights of goods ready for packing. The numerous types of machines falling in the heading include the following : (1) Spring balances. (2) Household or shop scales. (3) Letter or parcel scales. (4) Personal weighing machines (coin operated or not), including baby scales. (5) Portable or mobile platform type scales. (6) Weighbridges (hydraulic or other) and other weighing platforms. (7) Scales for weighing goods on conveyor bands, overhead conveyors, etc. (8) Weight operated counting scales. (9) Constant weight scales such as check scales (indicating excess or deficiency over standard weight) and continuous weighers for checking the uniformity of textile or other materials. (10) Hopper scales, for automatically weighing materials discharged from hoppers, including those weighing ingredients from several hoppers in compounding a mixture. (11) Scales for discharging a predetermined weight of material into a bag or container, but not including such machines which also pack or wrap the goods in the forms or presentations in which they are normally distributed and sold in commerce. (12) Automatic balances for weighing a continuous flow of liquid. (13) Apparatus fully automatic, which weighs and labels prepacked goods, comprising a weighing, machine, a calculator and a printer with built in package totaliser and label ejector. These various weighing machines may incorporate provision for automatically printing weight tickets, for recording and totalling a series of weighing operations, for projecting or magnifying the reading, etc. The heading also covers weights of all kinds and of any material, whether or not in sets or cases, for any type of weighing machine, including separately presented weights for precision machines of heading 90.16; Cursor weights (including those of platinum) are also covered by this heading. PARTS Subject to the general provisions regarding the classification of parts (see the General Explanatory Note to Section XVI), the heading includes parts for the weighing machines of this heading. Such parts include : Scale beams, calibrated or not; scale pans and platforms; base plates, supports and casings; knife edges, pivots and pivot bearings (except those wholly of agate or other precious or semi precious stones (heading 71.16)); hydraulic dash pots (oscillation dampers); weight indicator dials.
23 | 8424 | Mechanical appliances (whether or not hand-operated) for projecting, dispersing or spraying liquids or powders; fire extinguishers, whether or not charged; spray guns and similar appliances; steam or sand blasting machines and similar jet projecting machines.Fire extinguishers, whether or not chargedSpray guns and similar appliancesSpray gunsPaint sprayersOf robot typeOtherOtherSteam or sand blasting machines and similar jet projecting machinesSteam or sand blasting machinesHigh-pressure steam cleanersOtherAgricultural or horticultural sprayers :Portable sprayersOtherSelf-propelled sprayersOtherOther appliances :Agricultural or horticulturalOtherOf a kind used solely or principally for the manufacture of semiconductorsOf a kind used solely or principally for the manufacture of printed circuit substrates or printed circuitsOtherPartsOf fire extinguishersOf spray gunsOf sprayersOtherOf a kind used solely or principally for the manufacture of semiconductorsOf a kind used solely or principally for the manufacture of printed circuit substrates or printed circuitsOther This heading covers machines and appliances for projecting, dispersing or spraying steam, liquids or solid materials (e.g., sand, powders, granules, grit or metallic abrasives) in the form of a jet, a dispersion (whether or not in drips) or a spray. (A) FIRE EXTINGUISHERS, WHETHER OR NOT CHARGED This group covers extinguishers, filled or not, of the kind which use foam producing or other charges, including simple extinguishers fitted with taps, valves, percussion caps or other opening devices. (B) SPRAY GUNS AND SIMILAR APPLIANCES Spray guns and similar hand controlled appliances are usually designed for attaching to compressed air or steam lines, and are also connected, either directly or through a conduit, with a reservoir of the material to be projected. They are fitted with triggers or other valves for controlling the flow through the nozzle, which is usually adjustable to give a jet or more or less divergent spray. They are used for spraying paint or distemper, varnishes, oils, plastics, cement, metallic powders, textile dust, etc.. They may also be used for projecting a powerful jet of compressed air or steam for cleaning stonework in buildings, statuary, etc. The group also includes separately presented hand controlled “anti smudge” spraying devices for fitting to printing machines, and hand controlled metal spraying pistols operating either on the principle of a blow pipe, or by the combined effect of an electric heating device and a jet of compressed air. Hand controlled spray guns with self-contained electric motor, incorporating a pump and a container for the material to be sprayed (paint, varnish, etc.), are also covered by the heading. (C) STEAM OR SAND BLASTING MACHINES AND SIMILAR JET PROJECTING MACHINES Sand blasting machines and the like are often of heavy construction and sometimes incorporate compressors. They are used for de-scaling or cleaning metal articles, for etching or putting a matt surface on glass, stone, etc., by subjecting the articles to the action of high pressure jets of sand, metal abrasives, etc. They are usually fitted with dust extractors to remove the residual sand and dust. The heading also covers steam blast appliances used, for example, for de greasing machined metal, etc. (D) SYRINGES, SPRAYS AND POWDER DISTRIBUTORS These are used for insecticides, fungicides, etc., in agriculture, horticulture or the home. The heading includes such appliances, with or without integral reservoirs, of the type operated by hand (including simple piston pump sprays) or by foot pedal, as well as powder bellows, knapsack sprayers and transportable sprayers. The heading also includes mobile spraying machines in which the motor providing the power for pumping or spraying can also be geared to provide a limited movement of the apparatus for working purposes Provided they incorporate mechanical devices for producing or dispersing the spray or jet, or for automatically orientating the spray head (including simple mechanisms activated by water pressure), the heading includes the following types of appliances, whether fixed, transportable or mobile : (1) Sprinklers and sprays for lawns, orchards, etc. (e.g., rotary sprays and oscillating sprays). (2) Hydraulic guns designed for dislodging minerals (e.g., gold bearing sands) from mountain sides, etc., by projecting powerful jets of water and water jet bark strippers used by the paper industry. The heading also includes mechanical windscreen and headlamp washing devices for motor vehicles, and flame guns of the type used for destroying weeds or for other agricultural purposes. (E) IRRIGATION SYSTEMS These irrigation systems, consisting of various components linked together usually include : (i) a control station (mesh filters, fertiliser injectors, metering valves, non-return valves, pressure regulators, pressure gauges, air vents, etc.); (ii) an underground network (distribution lines and branchlines which carry the water from the control station to the irrigation zone); and (iii) a surface network (dripper lines incorporating the drippers). Such systems are classified in this heading as functional units within the meaning of Note 4 to Section XVI (see the General Explanatory Note to that Section). This heading also covers : (1) Machines for coating various objects (for example, cups, cartons, boxes) by spraying with paraffin wax or molten wax. (2) Electrostatic painting apparatus consisting of a spray gun connected to a paint container by a flexible tube carrying paint, and also connected to a high tension generator by an electric cable. The electrostatic field created between the object to be painted and the gun attracts the paint particles sprayed by compressed air to that object and prevents dispersion. (3) Industrial robots specially designed for projecting, dispersing or spraying liquids or powders. PARTS Subject to the general provisions regarding the classification of parts (see the General Explanatory Note to Section XVI), the heading includes parts for the appliances and machines of this heading. Parts falling in this heading thus include, inter alia, reservoirs for sprayers, spray nozzles, lances and turbulent sprayer heads
24 | 8425 | Pulley tackle and hoists other than skip hoists; winches and capstans; jacks.Pulley tackle and hoists other than skip hoists or hoists of a kind used for raising vehicles :Powered by electric motorOf a freight-lifting capacity not exceeding 10 metric tonsChain blocksOtherOf a freight-lifting capacity exceeding 10 metric tonsChain blocksOtherOtherWinches; capstans :Powered by electric motorPit-head winding gear; winches specially designed for use undergroundOtherOtherPit-head winding gear; winches specially designed for use undergroundOtherJacks; hoists of a kind used for raising vehicles :Built-in jacking systems of a type used in garagesOther jacks and hoists, hydraulicOf a freight-lifting capacity not exceeding 10 metric tonsOf a freight-lifting capacity exceeding 10 metric tonsOtherOf a freight-lifting capacity not exceeding 10 metric tonsOf a freight-lifting capacity exceeding 10 metric tons This heading covers simple lifting or handling equipment. The provisions of Explanatory Note to heading 84.26 apply, mutatis mutandis, to the equipment of this heading insofar as they concern self propelled and other “mobile” machines, multi-function machines and lifting, loading, handling, etc., The heading covers : (Ⅰ) PULLEY TACKLE AND HOISTS OTHER THAN SKIP HOISTS The pulley tackle and hoists classified in this heading consist of more or less complex systems of pulleys and cables, chains, ropework, etc., designed to give a mechanical advantage to facilitate lifting (e.g., by use of pulleys of different diameter, toothed wheels, gearing systems). This group includes, inter alia : (1) Tackle and hoists in which the chain engages in specially designed projections on the pulley rims. (2) Drum type pulley hoists in which the cable is wound on a drum enclosing the pulley mechanism. This self contained type of hoist, usually pneumatic or electric, is often mounted on a trolley or crab running on an overhead rail. (3) Hoists consisting of a roller chain running over a geared system of sprocket wheels operated by a crank handle or lever, somewhat as in a jacking system. Separately presented pulleys and pulley blocks are excluded (heading 84.83). Davits, also included in this heading, consist of twin tipping or swivelling supports from which ships’ boats, etc., may be raised or lowered by means of pulley tackle type hoisting gear. (II) WINCHES AND CAPSTANS Winches consist of hand-operated or power-driven horizontal ratchet drums around which the cable is wound. Capstans are similar, but the drum is vertical. This group includes : (1) Marine winches and capstans for operating cargo lifting gear, raising anchor, manoeuvring the steering gear, hauling in tow lines, fishing nets, dredging cables, etc. The power unit is often built into those machines as an integral whole. (2) Winches for tractors, etc. (3) Pit head winding gear, consisting essentially of a large power driven winch. (4) Capstans for operating turn tables, or for shunting railway wagons, etc. For shunting, the cable is usually passed along a number of bollards each freely turning on bearings to facilitate haulage. These bollards are classified in heading 73.25 or 73.26. (5) Drawing blocks for wire-drawing benches. (III) JACKS Jacks are designed to raise heavy loads through short distances. The heading includes rack and pawl jacks, screw jacks in which the screw is raised by rotation or by rotating a nut fixed in the jack base, and telescopic screw jacks operated by the action of two or more concentric screws, the outer screw turning in the nut in the jack base. In hydraulic or pneumatic jacks, the lifting piston is forced along a cylinder by pressure generated in a pump or compressor which may be separate or built in. Special types of jacks include : (1) Portable jacks for cars, etc. (2) Trolley mounted garage jacks, crate-lifting jacks, etc. (3) Garage type built-in jacking systems, usually hydraulic. (4) Jacks used in tipping mechanisms for lorries. (5) Jacks for firmly anchoring cranes, heavy lorries, mobile workshops, guns, etc. (6) Jacks for lifting railway track. (7) Jacks for lifting railway rolling-stock. (8) Horizontal action jacks for moving girders, sections of building structures, etc.
25 | 8426 | Ships' derricks; cranes, including cable cranes; mobile lifting frames, straddle carriers and works trucks fitted with a crane.Overhead travelling cranes, transporter cranes, gantry cranes, bridge cranes, mobile lifting frames and straddle carriers :Overhead travelling cranes on fixed supportMobile lifting frames on tyres and straddle carriersMobile lifting frames on tyresStraddle carriersOtherTower cranesPortal or pedestal jib cranesPortal cranesPedestal jib cranesOther machinery, self-propelled :On tyresOtherOf telescopic boom typeOf latticed boom typeOtherOther machinery :Designed for mounting on road vehiclesOtherShips' derricksOther The heading covers a number of intermittent action lifting or handling machines. SELF PROPELLED AND OTHER “MOBILE” MACHINES In general, the heading covers not only fixed or stationary machines,also mobile machines, whether or not self propelled. On the other hand, this heading includes self-propelled machines in which one or more of the propelling or control elements referred to above are located in the cab of a lifting or handling machine (generally a crane) mounted on a wheeled chassis, whether or not the whole can be driven on the road under its own power. The cranes of this heading do not generally move under load or, if they do, the movement is limited and subsidiary to their main function of lifting. Lifting, loading, handling, etc., machines presented separately are, however, classified in this heading even if intended for incorporation in other machines or for mounting on transport vehicles or vessels of Section XVII. The heading covers lifting or handling machines usually based on pulley, winch or jacking systems, and often including large proportions of static structural steelwork, etc. These static structural elements (e.g., crane pedestals and gantries) are classified in this heading when they are presented as parts of a more or less complete handling machine. The heading covers : (1) Bridge cranes, which consist of a powerful lifting unit suspended from a heavy cross beam or “bridge”, the whole moving on wide gauge rails. Similar bridge cranes used in nuclear reactors for changing or extracting the fuel elements are also classified here. (2) Gantry cranes and overhead travelling cranes in which the beam itself runs on rails fixed on walls or on suitable supporting metal structures. (3) Transporter cranes, fixed or running on rails. These are sometimes very long and normally have a cantilever extension (which may or may not be articulated) over berths or unloading areas and are equipped with a hoisting trolley or crab running along the whole length of the beam. Special types are used for handling blocks of building stone or containers and in shipbuilding. (4) Mobile lifting frames on tyred wheels, particularly for container handling. These machines may be self-propelled, provided they are designed to operate when stationary or, if they are able to move with their load over short distances, that they are simple portals which in most cases consist of a horizontal beam supported by two vertical members (sometimes of the telescopic type), each resting on a set of wheels. (5) Straddle carriers, which consist of a chassis of the “straddle” type, generally with vertical telescopic members for adjusting the height. This chassis is normally mounted on four or more tyred wheels which usually serve both as driving and steering wheels so as to permit manoeuvres within a very small radius. Owing to their special design they are able to position themselves over a load, lift it by means of special gripping devices, transport it over short distances and then lower it again. Some of these carriers are sufficiently wide and high to be positioned directly over transport vehicles for lifting or lowering the load. Straddle carriers are used in factories, warehouses, dock areas, airports, etc., for handling long loads (profile shapes, tree trunks, timber, etc.) or for stacking containers. (6) Tower cranes. These cranes comprise essentially a tower, usually composed of individual sections, of considerable height, fixed or running on rail, a main horizontal jib, fitted with trolleys, winches, service platforms and a cab for the operator, a counterweight jib with counterweights, tie bars to support the jibs, and a slewing device, either at the top or at the bottom, to enable the crane to rotate. The tower may contain hydraulic cylinders or jacks and a climbing frame which raise the jib so that additional tower sections can be attached to increase the working height of the crane. (7) Portal or pedestal cranes, as used in harbours, which are jib cranes supported on tall four legged pedestals which run on rails of such wide gauge as to span one or more normal railway tracks. (8) Jib or derrick cranes (but see the introduction to this Explanatory Note regarding railway breakdown cranes, crane lorries, floating cranes, etc.). Jib or derrick cranes are used for lifting loads and sometimes also moving them laterally. They consist essentially of a boom or jib which may be jointed to provide adjustable reach and to facilitate working. The hoisting cable passes over pulleys at the top of the boom and is driven by a winch. The jib or boom may be supported by a vertical support, sometimes of considerable height. (9) Cableways and cable cranes, which are installations for transporting suspended loads. They consist of one or more bearer cables supported on fixed or movable towers, and a trolley running on the cables and fitted with a mechanism for hoisting and lowering the loads. They are used for handling materials on large construction sites, dams, bridges, quarries, etc. (10) Ships’ derricks, which consist of a fixed upright arm, to the base of which is pivoted a load carrying arm which can be raised by a pulley system. (See the introduction to this Explanatory Note regarding similar machines mounted on floating pontoons, etc.) (11) Works trucks fitted with a crane, which are designed for moving loads over short distances in factories, warehouses, dock areas or airports by means of a light crane mounted on a chassis of the works truck type, usually in the form of a box frame, with a long wheel base and a wide track to avoid overbalancing.
26 | 8427 | Fork-lift trucks; other works trucks fitted with lifting or handling equipment.Self-propelled trucks powered by an electric motorOf counter balance typeNewUsedOf non counter balance typeNewUsedAutomated guided vehiclesOther self-propelled trucksFork-lift trucksWith a loading capacity not more than 3 metric tonsNewUsedWith a loading capacity more than 3 metric tonsNewUsedOtherOther trucksHand pallet trucksOther this heading covers works trucks fitted with lifting or handling equipment. (A) FORK-LIFT AND OTHER ELEVATING OR STACKING TRUCKS (1) Mechanically propelled fork-lift trucks, which are sometimes of large size, carry the load on an elevating carriage sliding on a vertical mast. This lifting mechanism is normally situated in front of the driver’s seat; it is designed to support the load during movement and to lift it for stacking or to place it on a vehicle. This group also includes side loading stacking trucks, which are designed to handle long loads (girders, planks, pipes, containers, etc.) and are usually equipped with a platform to support the load during transport over short distances. The lifting device of the above trucks is normally powered by the motive power unit of the vehicle, and is usually designed to be fitted with various special attachments (forks, jibs, buckets, grabs, etc.) according to the type of load to be handled. (2) Other stacking machines, usually mounted on a truck, are equipped with a platform or fork which can be raised and lowered in a vertical support, by hand or power-operated winch or rack systems. They are used for stacking sacks, crates, casks, etc. (B) OTHER WORKS TRUCKS FITTED WITH LIFTING OR HANDLING EQUIPMENT This group includes : (1) Trucks with mechanically elevating platforms for the maintenance of electric cables, public lighting systems, etc. (See the introduction to Explanatory Note to heading 84.26 regarding elevating platforms of this type mounted on lorries.) (2) Other trucks fitted with lifting or handling equipment including those specialised for use in particular industries (e.g., in the textile or ceramic industries, in dairies, etc.).
27 | 8428 | Other lifting, handling, loading or unloading machinery (for example, lifts, escalators, conveyors, teleferics).Lifts and skip hoistsLiftsSkip hoistsPneumatic elevators and conveyorsPneumatic elevatorsPneumatic conveyorsOther continuous-action elevators and conveyors, for goods or materials :Specially designed for underground useOther, bucket typeOther, belt typeElevatorsOf a lifting speed less than 240 m per minuteOf a lifting speed not less than 240 m per minuteConveyorsOtherEscalators and moving walkwaysEscalatorsMoving walkwaysTeleferics, chair-lifts, ski-draglines; traction mechanisms for funicularsIndustrial robotsRobot palletizer, other than those of subheading 8479.50Automatic Guided Vehicle, other than those of heading 84.27OtherOther machineryMine wagon pushers, locomotive or wagon traversers, wagon tippers and similar railway wagon handling equipmentOther his heading covers a wide range of machinery for the mechanical handling of materials, goods, etc. (lifting, conveying, loading, unloading, etc.). They remain here even if specialised for a particular industry, for agriculture, metallurgy, etc. This heading is not limited to lifting or handling equipment for solid materials but also includes such machinery for liquids or gases. The heading covers lifting or handling machines usually based on pulley, winch or jacking systems, and often including large proportions of static structural steelwork, etc. These static structural elements (e.g., pylons specialised for teleferics, etc.) are classified in this heading when they are presented as parts of a more or less complete handling machine. (I) INTERMITTENT ACTION MACHINES (A) Lifts are usually operated by winch and cable, or by rams worked by water, air or oil. They are used for raising or lowering a passenger cage or goods platform between vertical guide bars, and are generally fitted with counter-balance weights. The control, stopping, safety, etc., equipment, whether or not electrical, is also classified in this heading provided it is presented with the lift itself. The heading also includes manually operated lifts. Rack and pinion driven lifts or hoists also belong to this category. These lifts and hoists consist of a lift cage, fitted with a motor that drives a pinion, and a mast, equipped with a toothed rack. When the pinion is engaged with the toothed rack, it permits the lift cage to move along the mast, up or down, at a controlled speed. The group also includes so-called “ship-lifts”, i.e., very powerful hydraulic or jack operated installations for lifting a vessel and lock basin complete from one canal level to another, and thus replacing normal locks. (B) Skip hoists are a type of lift in which bulk material containers are hoisted up a ramp or vertical shaft. They are used for raising coal from mines, for hoisting ores, limestone, fuel, etc., into blast furnaces, lime kilns, etc. The heading also includes skips for such skip hoists, i.e., large capacity metallic containers or bins often fitted with automatically opening bottoms. Mining skips usually incorporate a cabin for the miners mounted above the load bin. (C) Certain lifting machines : (1) Lifting gins consist of a winch mounted on a two legged or tripod support. (2) Well drilling derricks for hoisting the drilling tubes, etc., in petroleum wells, etc. (other than those mounted on lorries, etc. - see the introduction to Explanatory Note to heading 84.26). (3) Telphers are similar in operation to overhead travelling or transporter cranes. The hoisting trolleys run (sometimes for considerable distances) on overhead rails supported on pylons. (D) Teleferics are large winch operated installations generally for lifting passengers or goods in the mountains. They consist of the bearer and traction cables supported on pylons, and two cabins (or grabs, containers, etc.) which ascend and descend on the bearer cable. c(F) Wagon tippers are platforms with guide rails or grooves, so that the wagon can be run into position, clamped and then emptied by tilting, tipping or rotating the whole machine by a jacking or other lifting system. The heading also includes wagon shaking machines used to facilitate the discharge of hopper type wagons. (II) CONTINUOUS ACTION MACHINES (A) Elevators used for raising a constant stream of goods or persons vertically or obliquely. They consist essentially of a series of carriers of various types, attached at intervals to a jointed mechanism which turns as a continuous chain. They include bucket lifts for pulverised or granular materials, platform elevators for crates, parcels, etc., finger-tray elevators for sacks, barrels, bales of straw, sheaves, etc., and continuous multiple-cage lifts for passengers, etc. (B) Escalators and moving walkways. (C) Conveyors are used for moving goods, usually in a horizontal direction, sometimes over very long distances (in mines, quarries, etc.). They include : (1) Conveyors operated by continuously-moving carrying or pushing elements, e.g., bucket, tray or pan type conveyors; scraper or screw conveyors (in which the materials are forced along a trough by a push plate or worm respectively); band, belt, apron, slat, chain, etc., conveyors. (2) Conveyors consisting of a train of motor-driven rollers (e.g., as used for feeding steel into cogging mills). The heading also covers roller conveyors, not power-driven, usually mounted on bearings (e.g., horizontal roller runways for manoeuvring crates, etc., and gravity roller conveyors), (3) Vibrator or shaker conveyors operated by vibratory or reciprocating movements of the trough supporting the goods. (D) Pneumatic elevators and conveyors (e.g., pneumatic tube conveyors), in which small containers (for documents, small machined parts, etc.) or bulk materials (grain, straw, hay, sawdust, pulverised coal, etc.) are forced along a tube by an air current (including similar machines for transporting and cleaning grain). (E) Roller supports (“castors”), similar to roller conveyors, consist of a number of tubular posts fixed in the factory floor. The top of each post consists of a roller running on bearings and pivoting freely in all directions, so that the set of “castors” provides a roller table system (e.g., for handling sheet metal in rolling mills). (F) Cable-operated hauling or towing machines consist essentially of an endless cable or chain in continuous motion for hauling wagons (e.g., for colliery tubs and tip wagons), for towing barges, sledges, etc., for carrying passengers (ski-lifts), etc. (III) OTHER SPECIAL LIFTING OR HANDLING MACHINER (A) Locomotive or wagon traversers for transferring locomotives, trucks, etc., from one track to another. (B) Wagon pushers of various kinds, e.g. : (1) Appliances fixed between the rails, consisting essentially of two reciprocating power-driven pistons which engage on the axles and thus push the trucks forward. (2) Hydraulic ram or piston type machines for pushing mining trucks into the pithead cages, etc. (3) Self-propelled one-wheel machines running on one rail of the permanent way. They have to be supported by a walking operator in the same way as wheelbarrows, and are powered by small petrol engines. (C) Mechanical loaders for picking up coal, ores, excavated earth, pebbles, sand or other bulk materials. These machines are usually combined with a conveyor or an elevator (shaker type conveyor-loader, pick-up conveyor-loader, etc.). (D) Auxiliary mechanical appliances for manipulating pneumatically, hydraulically or electrically operated hand tools (drills, hammers, etc.). These appliances help to support the tool or push it forward into the work, e.g., pneumatically operated tool supports and pushers; drilling rigs and carriages (“Jumbos”); mechanical “balancers” for suspending tools during working. E) Industrial robots specifically designed for lifting, handling, loading or unloading. (F) Mechanical ladders consisting of sliding sections operated by a mechanism (e.g., pulley tackle or winch). (G) Mechanically adjustable wheeled platforms (“dollies”) for mounting and manipulating cinematographic cameras. (H) Mechanical remote control manipulators, for radioactive products, fixed or mobile, consisting of an arm outside the shielded cell, which is guided manually, and an arm inside the cell, which reproduces the operator’s movements. Transmission of the movements is by means of mechanical, hydraulic or pneumatic appliances or by electric pulses. (IJ) Platforms, whether or not self-propelled, for the handling of containers or palettes used in airports for loading or unloading of aircraft. This equipment consists principally of an elevated platform supported by two diagonal cross members. It is provided with a moving belt to transport the cargo. This equipment is not intended to transport containers or palettes, even over short distances, but is positioned empty beside the aircraft and operates only from that position. (K) Palletisers, electrically driven machines designed to align empty bottles automatically in regular rows (using powered or roller conveyors) and then to transfer them perfectly aligned onto a pallet for stacking layer upon layer. These palletisers, which do not fill, close, seal, label or band bottles, can stand alone or be incorporated in a processing line containing other machines which carry out such functions as filling or shrink wrapping. (L) Patient lifts. These are devices with a supporting structure and a seat for the raising and lowering of seated persons, e.g., in a bathroom or onto a bed. The mobile seat is fixed to the supporting structure by means of ropes or chains. (M) Stair lifts. These are lifting devices, fitted with a load platform, which are fixed to banisters, stairway walls or the stairs and are used to move disabled persons or wheelchairs with their occupant up or down stairs. Lifting or handling devices are often used with furnaces, converters, rolling mills, etc., e.g., machines for inserting, handling or withdrawing the pieces being worked; for manipulating doors, covers, hearths, etc.; tipping or tilting machines. When these machines form independent units clearly distinct from the furnaces, etc., they are classified in this heading even if presented with the furnaces, etc. Examples include : (1) Coke oven discharging machines running to and fro behind the row of ovens, and equipped with a mechanical piston which opens the doors and empties the retorts. (2) Ram or piston operated charging machines for Siemens Martin converters, etc. (3) Special lifting machines for raising the covers of metallurgical annealing or “soaking” pits, or for lifting out the ingots. (4) Ingot, forging, etc., manipulators, tilters, etc. (5) Machines used in certain types of furnaces for inserting or removing, by the action of cylinders fitted with rams or pistons, the objects being treated in the furnace.
28 | 8429 | Self-propelled bulldozers, angledozers, graders, levellers, scrapers, mechanical shovels, excavators, shovel loaders, tamping machines and road rollers.Bulldozers and angledozers :Track layingBulldozersAngledozersOtherGraders and levellersScrapersTamping machines and road rollersTamping machinesRoad rollersMechanical shovels, excavators and shovel loaders :Front-end shovel loadersWheel-typeWheel loadersNewUsedBackhoe loadersNewUsedSkid-steer loadersNewUsedOtherNewUsedOtherMachinery with a 360° revolving superstructureExcavatorsWheel typeNewUsedTrack typeNewUsedOtherOtherOther The heading covers a number of earth digging, excavating or compacting machines which are explicitly cited in the heading and which have in common the fact that they are all self-propelled. The provisions of Explanatory Note to heading 84.30 relating to self-propelled and multi-function machines apply, mutatis mutandis, to the self-propelled machinery of this heading, which includes the following : (A) Bulldozers and angledozers. These consist of a propelling base, often track-laying, with a large blade mounted in front, and forming an integral mechanical unit. They are used, in particular, for removing debris and for rough levelling. Certain types are designed mainly for grubbing or for land clearing. (B) Graders and levellers. These are machines designed for earth levelling or smoothing (on flat surfaces or banks) by means of an adjustable grading blade, usually mounted within the wheel base. (C) Scrapers. These incorporate a sharp cutting edge designed to slice off a layer of top soil which is then passed into the scraper body or discharged by a conveyor. It should be noted that this heading covers only those scrapers in which the motor propulsion unit and the scraper form an integral mechanical unit, for example, track laying scrapers in which the scraper body incorporating the cutting edge is situated between the two tracks. This heading also includes articulated scrapers which consist of a motor propulsion unit (even with only a single axle) and a scraper proper equipped with a fixed blade or a mobile attachment with several blades. (D) Tamping machines as used in road making, for packing rail-road ballast, etc. (but see paragraph (a) of the introduction to Explanatory Note to heading 84.30 regarding machines mounted on vehicles of Chapter 86). (E) Self-propelled road rollers as used in road building or other public works (e.g., for levelling the ground or rolling the road surface). These machines are fitted with heavy cast iron or steel cylinders of large diameter, smooth or studded with metal feet which press into the soil (“sheep’s-foot” rollers), or with wheels and heavy grade solid or pneumatic tyres. (F) Mechanical shovels (boom, jib or cable type) which dig into the soil, above or below machine level, by means of an excavating bucket, grab, etc., operated either directly from the end of a boom or jib (shovel excavators, drag shovels, etc.) or, to increase the working range, on a cable or by means of a hydraulic jack suspended from the jib (draglines). In long range excavators (slackline draglines), the bucket is operated on a cable running between two movable structures set some distance apart. (G) Multi-bucket excavators in which the digging buckets are fitted on endless chains or on rotating wheels. These machines often incorporate conveyors for discharging the excavated soil, and they are mounted on wheeled or track-laying chassis. Special models are designed for digging or cleaning out trenches, drainage channels, ditches for use in open-cast (open-pit) mines, etc. (H) Self-propelled shovel loaders. These are wheeled or crawler machines with a front mounted bucket which pick up material through motion of the machine, transport and discharge it. Some “shovel-loaders” are able to dig into the soil. This is achieved as the bucket, when in the horizontal position, is capable of being lowered below the level of the wheels or tracks. (IJ) Loader-transporters used in mines. These machines, the main function of which is handling and not transport, are equipped with a front-mounted bucket which picks up bulk materials and discharges them into the body of the machine. This heading also covers self-propelled shovel loaders having an articulated arm with a bucket, mounted on the rear.
29 | 8430 | Other moving, grading, levelling, scraping, excavating, tamping, compacting, extracting or boring machinery, for earth, minerals or ores; pile-drivers and pile-extractors; snow-ploughs and snow-blowers.Pile-drivers and pile-extractorsSnow-ploughs and snow-blowersCoal or rock cutters and tunnelling machinery :Self-propelledOtherOther boring or sinking machinery :Self-propelledBoring machinesSinking machinesOtherTest boring machinesOtherOther machinery, self-propelledOther machinery, not self-propelled :Tamping or compacting machineryOther This heading covers machinery, for “attacking” the earth’s crust (e.g., for cutting and breaking down rock, earth, coal, etc.; earth excavation, digging, drilling, etc.), or for preparing or compacting the terrain (e.g., scraping, levelling, grading, tamping or rolling). It also includes pile drivers, pile extractors, snow ploughs, and snow blowers. (I) PILE-DRIVERS AND PILE EXTRACTORS Pile drivers consist of a heavy hammer weight, usually operated in a tall vertical guiding framework. The weight is raised by mechanical power and then allowed to fall on to the head of the pile either under gravity (single-acting machines) or under power (double-acting hammers). The heading also covers pile-extractors. (III) EXTRACTING, CUTTING OR DRILLING MACHINERY This is mainly used in mining, well-drilling, tunnelling, quarrying, clay cutting, etc. (A) Coal or rock cutters for cutting or breaking down coal, ores, etc. They consist of a bar or disc fitted with picks, or, more often, of an endless cutting chain running round a metal jib which may be adjustable for level and angle of cut (universal cutters). They may be mounted on self-propelled wheeled or tracklaying chassis, and some (cutter loaders) may be very large, incorporating a number of cutting chains and a built-in conveyor for loading the cut material on to the face conveyor, tubs, etc. (B) Tunnelling machinery. Tunnelling shields have smooth outer surfaces and sharp front cutting edges which are pushed forward into the soil by a hydraulic jacking system.(D) Well sinking or boring machines for the extraction of petroleum, natural gases, sulphur (Frasch process), etc., for raising strata samples in mining and oil well prospecting, for the sinking of artesian wells, etc. These machines are of two main types : (1) Rotary well sinking machinery consisting essentially of a derrick fitted with pulley tackle, a hoist drum with transmission and control gear (draw work), a swivel and a rotary table or gear wheel. The power-driven draw-work imparts a rotary movement to the drill pipes by means of the rotary table or gear-wheel, the drill pipes being suspended from the rotary swivel. The draw-work also raises and lowers the drill pipes, when required, by means of the pulley tackle. (2) Percussion machines consisting of an eccentric-driven rocker beam, the see-saw action of which causes the bit to strike continually into the well floor. (F) Hydraulic wedges consist of a long barrel with a number of pistons set laterally at intervals along the length. They are placed in a fissure or drill hole and the pistons are forced out by pumping water into the barrel, thus breaking down the rock or coal. (G) Ploughs, strippers, etc., consist of cutter blades, ploughs, picks, wedges, etc., which are forced along the face, slicing off the coal, clay, etc., and loading it directly on to face conveyors, etc. (IV) TAMPING OR COMPACTING MACHINES (C) Machines, usually pneumatic, for compacting the sides of embankments, etc. (V) EARTH EXCAVATING, SCRAPING OR LEVELLING MACHINERY (D) Rippers, rooters and scarifiers fitted with cutting teeth which loosen the top soil, break up old road surfaces, etc., prior to re-laying.
30 | 8431 | Parts suitable for use solely or principally with the machinery of headings 84.25 to 84.30.Of machinery of heading 84.25Of machinery of heading 84.27Of machinery of heading 84.28 :Of lifts, skip hoists or escalatorsOtherOf machinery of heading 84.26, 84.29 or 84.30 :Buckets, shovels, grabs and gripsOf excavatorsOtherBulldozer or angledozer bladesParts for boring or sinking machinery of subheading 8430.41 or 8430.49OtherHydraulic breakerCrushersOther Lifting grabs, buckets, grips, etc., i.e., simple lifting buckets fitted with attaching rings, hooks, etc.; hinge bottomed buckets; grabs consisting of two jointed shells which fit together for lifting powdery materials; grips consisting of two or more jointed blades or claws for handling stone, rocks, etc. (2) Drums for winches or capstans; crane jibs; trolleys, crabs, buckets, skips, etc., for overhead transporters; cabins, cages and platforms for lifts, etc.; escalator steps; buckets and scraper chains for elevators and conveyors; supports, and drums or rollers (whether or not incorporating driving motors) for conveyors; driving and retarding heads for shaker conveyors and tables; safety stopping mechanisms for lifts, skip hoists, etc. (3) Cutter bars, chains and jibs for coal cutters; blades for scrapers, coal ploughs and strippers, etc. This group also covers bulldozer or angledozer blades intended to be mounted as working tools on vehicles of Chapter 87. (4) Rotary tables, swivels, kellies, kelly drive bushings, tool-joints, drill collars, subs, drill pipe guides, stop-collars, spider bowls, split bushing slips, beams, swivel sockets, and drilling jars, for well drilling machines (rotary or percussion). (5) Digging buckets and grabs for excavators, bucket ladders for multi-bucket excavators; jibs for mechanical shovels; pile-driver hammers. (6) Track-laying or wheeled chassis, not self-propelled, fitted with swivel gear or other rotating devices.
31 | 8432 | Agricultural, horticultural or forestry machinery for soil preparation or cultivation; lawn or sports-ground rollers.PloughsHarrows, scarifiers, cultivators, weeders and hoes :Disc harrowsOtherScarifiersWeedersOtherSeeders, planters and transplanters :No-till direct seeders, planters and transplantersOtherSeedersPlanters and transplanters, including rice transplantersManure spreaders and fertiliser distributors :Manure spreadersFertiliser distributorsOther machineryPartsOf ploughsOf automatic cultivatorsOther This heading covers machines, whatever their mode of traction, used in place of hand tools, for one or more of the following classes of agricultural, horticultural or forestry work, viz. : (I) Preparing the soil for cultivation (clearing, breaking, tilling, ploughing, loosening, etc.). (II) Spreading or distributing fertilisers, including manure, or other products to improve the soil. (III) Planting or sowing. (IV) The working or maintenance of the soil during the growing period (hoeing, weeding, cleaning etc.). The machines of this heading may be hauled by an animal or by a vehicle (e.g., a tractor), or may be mounted on a vehicle (e.g., on a tractor or a horse-drawn chassis). (In this context, “tractor” includes “single axle tractor”.) Machines designed to be hauled by, or mounted as interchangeable equipment on a tractor. The smaller types of agricultural machines designed to be drawn or rolled by manual power (e.g., ploughs, harrows, cultivators, hoes, rollers and seeders) also fall in this heading. (1) Ploughs for all soil working purposes, e.g., mouldboard ploughs (single or multi share or reversible types), sub-soil ploughs (usually without mouldboards) and disc ploughs. (2) Harrows which are mainly used for breaking up the soil after ploughing. In the toothed harrow the teeth are fitted to a rigid, articulated or chain-mesh framework, or sometimes to a drum or rollers. In disc harrows the teeth are replaced by one or more rows of concave discs with cutting edges. (3) Scarifiers, cultivators, weeders and hoes which are used for working, weeding or smoothing the soil after ploughing, or during the growth of the crops. These machines usually consist of a horizontal frame fitted with several rows of various types of tools (shares, discs, teeth, etc.), which may be rigid or springy, fixed or movable, and are sometimes interchangeable. (4) Seeders, planters and transplanters, for seed, bulbs, tubers, plants, etc., consisting of a box, hopper or other reservoir, sometimes mounted on wheels, and equipped with devices for distribution and for opening and usually re-covering the furrow. This group includes no-till direct seeders, planters and transplanters for sowing crops without preparing the soil through tillage. They deliver seed in a measured quantity and deposit the seed into the unprepared soil by penetrating through surface mulch and plant residues, opening a narrow slot or punching a hole into soils and releasing the seed at a predetermined position and depth. (5) Fertiliser distributors and manure spreaders. Distributors for spreading manure or solid fertilisers (chemicals, dung, etc.), sometimes mounted on wheels, usually consist of containers fitted with a distributing mechanism such as sliding floor plates, a worm feed, endless chains or centrifugal discs; portable mechanical apparatus used for the same purposes are also included here. Portable injectors for forcing fertilising liquids into the soil, also fall in this heading. They consist of a long hollow rod, through which the fertiliser is pumped into the soil by a pump. (6) Machines for clearing scrub, undergrowth, stalks of former crops, roots, etc. They generally consist of two large wheels and a drum fitted with cutting blades. (7) Stone removing machines, similar to a harrow but fitted with hooked teeth in two rows converging towards an openslatted container, to collect stones. (8) Rollers, mainly used to pack the soil. These include smooth, corrugated, disc, packer wheel, etc., rollers. The heading also includes rollers for gardens, lawns, sports-grounds, grass tracks, etc. (9) Thinning out machines (e.g., beet separators) used for separating young plants. These may be very complex machines controlled by photo-electric devices. (10) Machines for cutting back the tops or stalks of plants for pruning excess growth. Plough beams, coulters, shares, mouldboards, plough discs (including diamond edged shares, discs, etc.); tools and teeth (rigid or springy) for scarifying, cultivating or weeding machines; teeth, drums and discs for harrows; cylinders, segments and parts of rollers; distributing mechanisms for fertiliser distributors, seeding, planting or transplanting machines; shares, teeth, discs and other tools for hoeing machines.
32 | 8433 | Harvesting or threshing machinery, including straw or fodder balers; grass or hay mowers; machines for cleaning, sorting or grading eggs, fruit or other agricultural produce, other than machinery of heading 84.37.Mowers for lawns, parks or sports-grounds :Powered, with the cutting device rotating in a horizontal planeOtherOther mowers, including cutter bars for tractor mountingOther haymaking machineryStraw or fodder balers, including pick-up balersOther harvesting machinery; threshing machinery :Combine harvester-threshersOther threshing machineryRoot or tuber harvesting machinesOtherMachines for cleaning, sorting or grading eggs, fruit or other agricultural produceEggs grading machinesOtherGrading machines for agricultural produceOtherPartsOf combine harvester-threshersOf hay or grass mowersOther This heading covers machines used in place of hand tools, for the mechanical performance of the following operations : (A) Harvesting of agricultural crops (e.g., reaping, croplifting, gathering, picking, threshing, binding or bundling). Hay or grass mowers, and straw or fodder balers are also included in this heading. (A) HARVESTING OR THRESHING MACHINERY, INCLUDING STRAW OR FODDER BALERS; GRASS OR HAY MOWERS These include : (1) Lawn mowers, whether worked by hand or motor driven. They may have a cutter bar like an agricultural mower, rotary blades which cut the grass against a fixed horizontal blade, or a rotating disc with knives on the outer edge. (2) Mowers (including motormowers) for cutting hay, etc. They usually consist of a horizontal cutter bar and sections which cut by the oscillating action of teeth between the fingers of the cutter bar, or they may consist of rotating discs or drums with knives on the outer edge. (3) Mowers equipped with a device for depositing the cut crop in rows across the field (mower windrowers and mower conditioners). (4) Hay tedders (e.g., with lifting forks or drums). (5) Hay rakes, usually consisting of a wheeled row of semi circular teeth, which can be lifted automatically. (6) Tedder rakes, windrower rakes, bundling rakes. (7) Pick-up balers and bale rollers, for picking up and baling hay or straw left on the field. (8) Combine harvesters, which successively reap, thresh, clean and discharge the grain. (9) Maize (corn) cutters, pickers, harvesters and shellers. (10) Self loading trailers permanently mounted with harvesting equipment, for cutting, chopping and transporting grass, maize (corn), etc. (11) Cotton pickers. (12) Flax pickers. (13) Grape harvesters (trailed or self-propelled). (14) Vegetable harvesters (for beans, tomatoes, etc.). (15) Potato diggers (ploughshare, fork and grill types). (16) Root topping machines, root lifters and root harvesters for beet and similar root crops. (17) Forage harvesters. (18) Tree shakers. (19) Harvesting machines for other agricultural produce (oil seeds, etc.). (20) Grain threshers. This heading also includes automatic threshing machine feeders, whether or not separately presented (i.e., auxiliary machines designed to ensure regular feeding of the thresher by opening and spreading out the sheaves). (21) Machines for removing leaves from the maize (corn) cobs; maize (corn) threshers. This heading also covers lawn mowers, known as riding lawn mowers, consisting of three or four wheeled basic machines fitted with a driving seat and having a permanently attached cutter, i.e., one which is removed only for repair or maintenance. Since their principal function is the mowing of lawns, they remain in this heading even if they have a coupling device for hauling or pushing light attachments such as a trailer. (B) MACHINES FOR CLEANING, SORTING OR GRADING EGGS, FRUIT OR OTHER AGRICULTURAL PRODUCE The heading also covers machines, whether of horticultural, agricultural or industrial types, used for cleaning, sorting or grading produce, such as eggs, fruit, potatoes, onions, bulbs, carrots, asparagus and gherkins, according to size, shape, weight, etc. They remain classified in the heading whether or not they are electrically operated (e.g., photoelectric testers and graders), and they may be equipped with auxiliary devices (e.g., for testing eggs or for marking the produce). Cutter bars, implement lifting mechanisms and fingers for mowers or harvesters; oscillating connecting-rods for transmitting motion to cutter bars of lawn mowers or grass cutters; separators, dividers, rakes, platforms, and binding mechanisms for harvester-binders; windrow attachments; cutter boards; beaters, counter-beaters, shakers, straw ejectors, etc., for combine harvesters or threshing machines; shares, teeth, forks and other tools for potato or other root crop lifting machines; drums and forks for hay tedders; teeth, implement lifting mechanisms for rakes; pick-up rakes for gathering machines or balers.
33 | 8434 | Milking machines and dairy machinery.Milking machinesDairy machineryHomogenisersOtherPartsOf milking machinesOf homogenisersOther This heading covers mechanical milking machines, and other machinery, whether for farm or industrial purposes, used in the treatment of milk or for converting it into other dairy products. (I) MILKING MACHINES A milking machine comprises a cluster of teat-cups (each with a rubber liner) which are connected, by means of flexible tubing, on one side to a vacuum pump unit via a pulsator and on the other to a milk pail (usually of stainless metal). The pulsator, which is fixed to the lid of the milk pail, acts on the teat-cups by alternating atmospheric pressure with a comparative vacuum between the cups and the liners. The assembly formed by the teat-cup cluster, the pulsator and the milk pail is described as a “milking pail”. In certain machines of smaller capacity, the milking pails and the vacuum pump unit may be on a common base (single or twin-pail machines). In the machines of larger capacity, the various components are usually separate. A variable number of milking pails may be connected to the vacuum pump unit by piping. Certain types have no milk pails, the milk passing directly from the teat cups to the cooling apparatus or storage tanks along a pipe-line, generally fixed. These types include milking robots, also known as voluntary milking systems. These systems, which incorporate all the equipment necessary for automatic milking, inter alia, a nimble robotic arm, electronic devices, a vacuum pump, a compressor, a washing machine, milk meters, etc., are designed for milking cows at their own initiative. Each cow wears a collar carrying a transponder that identifies it, so that the system can decide whether the animal is due to be milked. The milking is performed by a robotic arm fitted with a laser-assisted vision system that permits the milk extraction devices to be guided directly to the teats of the cow. (II) MACHINES FOR PROCESSING MILK This group includes homogenisers. These break up the fat into fine particles which are more readily digestible, and which also remain longer in a state of emulsion without the formation of cream. (III) MACHINERY FOR CONVERTING MILK INTO OTHER DAIRY PRODUCTS (A) Butter-making machines. (1) Churns usually consist of a barrel of stainless steel, inside of which are a number of partitions or blades. The barrel or the blades are rotated by motor power and the resultant beating action hardens the cream to foam and gradually converts it into butter. (2) Combined churns and workers. These machines, which are used for continuous production of butter, consist essentially of electric motors that drive cylinders with fast rotating elements which transform the cream into butter. The butter is pressed through the working elements of the machine as a continuous length. (3) Machines for moulding butter into the required commercial shapes (B) Cheese-making machines. (1) Machines for breaking up and homogenising the mixtures of curd and cream in the manufacture of soft or cream cheeses. (3) Cheese presses (e.g., of the mechanical, pneumatic, etc., types) are used, especially in the manufacture of harder cheeses, both to shape the product and to eliminate the superfluous moisture.
34 | 8435 | Presses, crushers and similar machinery used in the manufacture of wine, cider, fruit juices or similar beverages.MachineryPresses for the extraction of fruit juiceCrushers for the extraction of fruit juiceOtherParts The heading covers both agricultural and industrial type machines used for making wine, cider, perry, fruit juices or similar beverages whether or not fermented. This heading also includes machines for commercial use, of a type used in restaurants or similar establishments. (A) Juice extracting machines, hand or power operated, for juices not intended for fermentation (e.g., juices of citrus fruit, peaches, apricots, pineapples, berries or tomatoes). (B) Apple or pear crushers, hand or power operated. They consist of a hopper which feeds fruit to the grating mechanism or crushing cylinders. (C) Mechanical or hydraulic cider presses, including “mobile” presses mounted on wheeled trolleys. (D) Grape pressing or crushing machines, e.g. : (1) Grape crushing machines. These usually consist of two grooved cylinders, or of a single cylinder fitted with beaters, which extract the juice from the grapes without crushing the seeds or stems. The heading includes pulping machines incorporating a pump to feed the resultant juices into the fermenting vats. (2) Machines for separating the juice (must) from the stems of the freshly pressed grapes. These generally consist of a perforated container fitted with revolving beaters. Some models combine the operations of pressing and stemming. (3) Presses used to extract the juice remaining in the crushed and strained grape pulp, or from the fermenting vat residues. There are two main types : (i) Discontinuous mechanical or hydraulic presses in which the press head crushes the pulp in an interchangeable lattice work cage (the “claie”) supported in a container to collect the juice. The heading includes hydraulic portal presses designed so that a succession of containers (“maies”), usually mounted on trolleys, can be filled with juice. (ii) Continuous presses in which an endless screw mechanism feeds the grapes into the machine and presses them. (E) Crumbling or disintegrating machines fitted with toothed cylinders or revolving blades which break up cakes of compressed marc before further pressing. Crushing cylinders for juice extractors; toothed cylinders and graters for apple crushers; cylinders for grape pressing or stemming machines; special pulp containers (“claies”) and press base plate juice collectors (“maies”) for wine presses; screw heads, pressing plates and frames for wine presses, etc.; toothed cylinders and blades for marc crumbling machines, etc.
35 | 8436 | Other agricultural, horticultural, forestry, poultry-keeping or bee-keeping machinery, including germination plant fitted with mechanical or thermal equipment; poultry incubators and brooders.Machinery for preparing animal feeding stuffsFeed cutterFeed grinder, mill or crusherFeed mixerOtherPoultry-keeping machinery; poultry incubators and brooders :Poultry incubators and broodersIncubatorsOtherOtherOther machineryParts :Of poultry-keeping machinery or poultry incubators and broodersOther (A) Seed dusting machines usually consisting of one or more hoppers feeding a revolving metal drum in which the seeds are coated with insecticidal or fungicidal powders. (B) Fertiliser crushing or mixing mills. (C) Machines for cutting slips from vines, fruit trees, etc. (D) Hedge cutting machines. (E) Machines and appliances for preparing fodder, etc., such as : (1) Oilcake breakers. (2) Cabbage-cutters and other machines for chopping green-leaf vegetables. (3) Root slicers or crushers for beet, turnips, carrots, fodder, etc. (4) Straw, hay or silage cutters, whether or not incorporating a conveyor for filling the silo. (5) Crushing machines for preparing oats, barley, etc. (6) Farm type machines for grinding or milling wheat, maize, barley and other feeding stuffs; farm type flour-milling machines. (7) Fodder mixers. (F) Automatic watering-troughs for cattle, horses, pigs, etc., e.g., those consisting of a metal basin fitted with a hinged plate which, when depressed by the animal’s muzzle, permits an inflow of water. (G) Mechanical clippers for animals. (H) Forestry machines, such as : (1) Tree uprooters, equipped with jaws which grip the trunk and uproot it by the action of hydraulic jacks. (2) Tree-felling machines with hydraulic shears or saws, whether or not equipped with delimbing and bucking devices or with grapples for handling and piling the trunks, and tree-fellers designed for mounting on tractors, operating by means of a plough which cuts the roots and a telescoping boom which amplifies the tractor power. (3) Tree transplanters, equipped with root balling blades and capable, if necessary, of transporting the trees over short distances. (4) Stump removers which break up stumps to a certain depth below the surface by means of knived discs. (5) Machines for chipping branches, twigs, etc., following pruning, delimbing, etc., using chipping blades. The chips are discharged by a blower unit. (IJ) Germination appliances (e.g. “germinators”) provided they are fitted with mechanical features (e.g., pumps, motors or fans) or thermal equipment. (II) POULTRY-KEEPING MACHINES, INCUBATORS AND BROODERS These include : (A) Incubators. These machines are fitted with devices permitting eggs, placed in trays, to be automatically turned in an atmosphere where temperature, air flow and air humidity conditions can be exactly controlled. They may work in conjunction with a control system which may be linked to a personal ADP machine in order to optimise the incubation result. Some incubators, known as combi-incubators, incorporate hatcher functions. (B) Hatchers. In these machines, which incorporate devices for controlled heating and air circulation, the eggs are placed in baskets or special trays for hatching. (C) Brooders, larger appliances with heating and cooling devices, used for rearing young chicks. (D) Rearing and laying units or “batteries”, large installations equipped with automatic devices for filling the feeding troughs, cleaning the floors and collecting the eggs. (E) Egg candlers (or testers) with mechanical features (including photo-electric testers) (F) Sexing and vaccination equipment, enabling hatcheries to separate chicks of different sex and to vaccinate them. These machines are not designed to be used by veterinary surgeons. (III) BEE KEEPING MACHINES These include: (A) Honey presses. (B) Machines for forming wax into comb foundations.
36 | 8437 | Machines for cleaning, sorting or grading seed, grain or dried leguminous vegetables; machinery used in the milling industry or for the working of cereals or dried leguminous vegetables, other than farm-type machinery.Machines for cleaning, sorting or grading seed, grain or dried leguminous vegetablesForage-grass seed selectorsOtherOther machineryMachinery used in the milling industryMachinery for the working of cereals or dried leguminous vegetablesPartsOf machines for cleaning, sorting or grading seed, grain or dried leguminous vegetablesOther (I) MACHINES FOR CLEANING, SORTING OR GRADING SEED, GRAIN OR DRIED LEGUMINOUS VEGETABLES This heading covers machines, whether of horticultural, agricultural or industrial types, of a kind used for cleaning, sorting or grading cereal grains, dried leguminous vegetables, seeds, etc., by winnowing, blowing, sieving, etc. Such machines include : (1) Fanning mills consisting of a feeding hopper, a blower and sieves (usually vibrating). (2) Grading winnowers, rotating winnowers and seed or grain selectors, more complex machines which clean by means of air currents, and grade the seed or grain according to weight, size or shape. Some seed selectors, etc., incorporate auxiliary devices for coating the seeds with insecticide powders, etc. (3) Sieving belts, often used for cleaning beet seed. They consist of a series of rolls operating an endless inclined belt running under a feeding hopper. The seeds roll freely to the bottom of the belt but the light vegetable waste adheres to the plushy surface of the belt fabric. (4) Special machines for selecting and grading seed for planting. This heading also covers machinery used in the milling industry for cleaning, sorting or grading grain prior to milling. Some of these machines are based on the same principles as the winnowing, screening and grading machines described above, but are designed for larger output and are specialised for the milling industry, e.g. : (1) Cyclone separators for cleaning the grain. (2) Machines for cleaning and grading by the action of revolving pocketed or perforated drums. (3) Aspirator separators with oscillating sieves. (4) Separators and graders of the magnetic or electro-magnetic types. (5) Washing, stone-removing and “whizzing” machines, with or without subsidiary drying columns. (6) Grain brushing machines. (7) Grain dampening machines, whether or not incorporating heating or weighing apparatus. The heading also includes combined machines which clean, sort and grade simultaneously, including machines incorporating devices for electro-magnetic separation. (II) MACHINERY USED IN THE MILLING INDUSTRY In addition to machinery for cleaning, sorting or grading grain prior to milling (see Part (I) above), the following are included as machinery used in the milling industry : (A) Certain machines for mixing or preparing grain prior to milling, e.g. : (1) Machines for mixing grain in pre-determined quantities. (2) Grain scouring machines consisting of spiked drums turning against rubber cylinders and thus eliminating the softer grains.
37 | 8438 | Machinery, not specified or included elsewhere in this Chapter, for the industrial preparation or manufacture of food or drink, other than machinery for the extraction or preparation of animal or fixed vegetable or microbial fats or oils.Bakery machinery and machinery for the manufacture of macaroni, spaghetti or similar productsBakery machineryOtherMachinery for the manufacture of confectionery, cocoa or chocolateMachinery for sugar manufactureBrewery machineryMachinery for the preparation of meat or poultryMachinery used in meat preparationOtherMachinery for the preparation of fruits, nuts or vegetablesOther machineryMachines for preparing fish, shell fish, etc.OtherParts (1) Mixing machines for preparing macaroni paste. (2) Machines for cutting or stamping out special shapes from the rolled pastry in sheet form. These machines often incorporate devices for rolling the pastry. (3) Continuous extruding presses for macaroni, spaghetti, etc. Letters, figures and other special shapes can be produced with extruding machines equipped with suitably shaped dies; the dough is then cut off to the desired thickness by a revolving knife fitted on the outside of the dieplate. (4) Machines for filling ravioli, etc. (5) Machines for twisting macaroni, vermicelli, etc., in hanks, etc. (1) Grinding or crushing machines for the preparation of icing sugar. (2) Confectionery mixing machines. These usually consist essentially of receptacles fitted with mechanical stirrers or grinders, and are often fitted with heating or cooling coils or jackets. (3) “Pulling” machines used for kneading plastic sugar mixtures by means of crank-shaped revolving arms. (4) Dragee pans. These consist of hemispherical pans, usually of copper or glass, which rotate on an inclined axis and thus coat hard centres (e.g., almonds) with sugar, chocolate, etc. The heading covers such dragee pans whether they are heated from an external source (hot air blast, independent gas burner, etc.), or whether the pans themselves incorporate heating elements. (5) Machines designed for moulding, cutting or shaping confectionery. (Ⅳ) MACHINERY FOR THE MANUFACTURE OF COCOA OR CHOCOLATE This group includes : (1) Machines for husking, for removing the germ, or for crushing the roasted beans into “nibs”. (2) Machines for mixing, kneading or grinding the crushed beans and resultant paste to give the “cocoa mass”. (3) Presses for extracting cocoa butter from the “cocoa mass”. These machines always incorporate provision for heating the paste to facilitate the butter extraction. (4) Machines for preparing cocoa powder by grinding the cakes left after cocoa butter extraction. Normally these machines also sieve and grade the powder, and sometimes mix it with other products to improve the aroma or solubility. (5) Machines for mixing cocoa butter, cocoa powder, sugar, etc. These machines often incorporate apparatus for measuring the quantities to be mixed. (6) Machines for rolling and refining the mixture. (7) Conches. These consist essentially of containers fitted with heating equipment and power driven rollers, grinders, etc., so that the constituents of the mixture are thoroughly intermingled and heat treated. (8) Machines which, prior to moulding, homogenise the chocolate and deliver it in regular portions by pressure and extrusion. (9) Tabletting and moulding machines, usually incorporating vibrator devices. These machines also often contain heating elements in the pouring section, and provision for cooling the moulds. (10) Enrobing machines consist essentially of a conveyor belt on which biscuits, sweets or other centres are coated by passing them through sprays or molten baths of chocolate or confectionery. These machines always incorporate heating elements. (V) MACHINERY FOR SUGAR MANUFACTURE (A) Machines for extracting the juice from sugar cane, e.g. : (1) Cutters or defibrators, consisting of a series of double edged knives which revolve at high speed and thus reduce the cane to long fibres. (2) Shredders in which the cane is passed between toothed rollers revolving at different speeds and is thereby torn to shreds. (3) Crushers, which consist essentially of adjustable, corrugated metal rollers. Some machines combine the operations of shredding and crushing. (4) Roller mills, which usually consist of trains of grooved rollers for extracting the juice from the crushed cane. They normally incorporate feeding and conveyor mechanisms, equipment for spraying water on to the cane during rolling, and maceration baths. (B) Machines for extracting the juice from sugar beet, e.g. : (1) Washing machines consisting of agitators or similar mechanisms operating in large channels, tanks, etc. (2) Slicing machines. These may be large cylindrical vessels whose bases consist of rotating discs fitted with cutting blades, or of rotating drums whose inner surfaces are fitted with knives against which the beet is projected, by specially designed guide plates or by centrifugal force. (3) Diffusing apparatus for extracting the juice from the sliced beet by osmosis. (4) Pulp presses. (C) Machines for extracting the sugar from the juice, or for refining the sugar, e.g. : (2) Crystallising apparatus fitted with slow stirring devices. The syrupy mass (“masse cuite”) from the concentration plant is here cooled by the surrounding air, and the crystallisation begun in that plant is completed. (3) Machines for sawing or breaking sugar into lumps, etc. This group includes : (1) Sprouting or germination machines fitted with slow stirring devices, rotating drums or similar mechanical features. (2) Rotating cylinders for removing the shoots from the malt after kilning and screening machines. (3) Malt crushing machines. (4) Mashing vats provided they contain mechanical agitators, etc., and no heating equipment. In these the crushed malt is mashed with water so that the starch content is converted into sugar (saccharification). (5) Straining vats, large containers fitted with stirrers or agitators, and with a perforated double bottom to separate the brewers’ grains from the wort. (1) Machinery for the slaughter and subsequent treatment of animals. (2) Hog de hairing machines. These consist of a revolving cradle which holds the carcass, and of a number of belt scrapers turning in the opposite direction to the cradle. (3) Meat cutting or chopping machines for cutting up carcasses, etc., by the action of circular saws, rotating knives, etc. (4) Machines for sawing or chopping bones. (5) Meat beating machines to make the flesh more tender by the action of pointed or bladed combs which sever the nerve fibres. (6) Meat mincing or dicing machines. (7) Gut cleaning machines. (8) Sausage stuffing machines. These consist essentially of a cylindrical container from which the meat is forced by a piston into the sausage casing. (9) Meat or bacon slicing machines. (10) Meat or fat moulding presses. (11) Machines and appliances for killing, plucking or drawing poultry (electric stunning and bleeding knife, high output poultry pluckers, eviscerating apparatus, gizzard strippers and lung extractors). (12) Meat pickling machinery comprising hand operated brine injection guns connected to a pump, or a fully automatic conveyor device which feeds the meat to a grid consisting of brine injection needles. (A) Peeling machines, e.g. : (1) Abrasive peelers (e.g. for potatoes), consisting of a rotating container with abrasive inner walls. (2) Peelers (e.g., for apples and pears) in which adjustable knives remove the peel in spirals. These machines often also incorporate devices for coring, removing pips, etc. (3) Peelers for citrus fruit. These usually remove the peel in quarters or scoop the fruit from the peel of fruit previously cut into halves. (4) Chemical peelers. These usually consist of a conveyor band or rotating drum on which the fruit or vegetables are passed through sprays or baths of hot water, lye, etc. The fruit or vegetables are then vigorously tumbled in a washer vessel to remove the skins. These peelers are classified in this heading whether or not they incorporate provision for heating the water or lye. (B) Machines for shelling peas or similar vegetables. These usually consist of a revolving perforated drum fitted with beaters. (C) Machines for cutting off the ends of green beans. (D) Machines for removing the stalks, etc., from currants, gooseberries, cherries, grapes, etc. (E) Machines for removing the stones, pips, etc., from fruit. (F) Machines for shelling nuts, etc. (G) Machines for grating or cutting fresh or dried fruit, vegetables, manioc, etc. (H) Machines for cutting or salting cabbage for sauerkraut. (IJ) Machines for pulping fruit or vegetables for the preparation of jams, sauces, tomato purée, etc (1) Machines for scaling, skinning, gutting or for removing heads, tails, bones, etc. (2) Machines for opening the fish, slicing or cutting it into fillets, etc. (3) Machines for shelling or cutting up shell fish. (4) Grinding machines for preparing fish flour from dried fish.
38 | 8439 | Machinery for making pulp of fibrous cellulosic material or for making or finishing paper or paperboard.Machinery for making pulp of fibrous cellulosic materialMachinery for making paper or paperboardMachines for forming paperPaper making machineOtherMachinery for finishing paper or paperboardReeling machinesMachines for working surfaceMachines for impregnating paper or paperboardOtherParts :Of machinery for making pulp of fibrous cellulosic materialOther This heading covers machinery for making fibrous cellulosic pulp from various cellulosic materials (wood, straw, bagasse, waste paper, etc.) whether the pulp is for paper or paperboard making or for other purposes (e.g., for the manufacture of viscose rayon, certain building boards or explosives). It also covers machinery for making paper or paperboard whether from previously prepared pulp (e.g., mechanical or chemical wood pulp), or directly from the raw materials (wood, straw, bagasse, waste paper, etc.). The heading also covers machines for finishing the paper or paperboard ready for its various uses, (I) MACHINERY FOR MAKING PULP OF FIBROUS CELLULOSIC MATERIAL This group includes : (A) Machines for the preliminary treatment of the raw materials in the process of pulp making, e.g. : (1) Waste paper or paperboard pulping machines. (2) Openers or dusters for straw and similar materials. (3) Bamboo crushers and special straw cutters for the paper making industry. (4) Wood chip cutting machines and vibrating graders for grading the wood chips. (5) Log grinding machines. (6) “Masonite” defibrators in which wood chips are reduced to fibres by subjection to high pressure followed by a sudden reduction of the pressure. (B) Strainers. In these the dilute pulp passes through screens leaving behind any fibres insufficiently ground and any knots, lumps, dirt, etc. (C) Wet lappers (presse pâte machines). In these the pulpy mass of wood fibres, whether from the mechanical grinders or from the chemical digesters, is concentrated and formed into sheets. (D) Refiners. These usually comprise a cone shaped case with internal revolving bars which break up any large fibres or lumps and allow the stock that is already sufficiently beaten to pass straight through. (E) Crushers and grinders which treat previously prepared paper pulp with a view to producing a cellulosic pulp specially constituted for a particular application (for example, preparation of nitrocellulose). (II) MACHINERY FOR MAKING PAPER OR PAPERBOARD This group includes : (A) Machines for forming the stock into continuous sheets of paper or paperboard (e.g., Fourdrinier machines or twin wire machines). These are very complex machines. They consist of regulators for feeding the stock to the head box, a slice at the output end of the head box for distributing the stock onto an endless band, usually a woven fabric of synthetic monofilaments, supported on a breast roll or a forming roll, foils, table rolls, shake mechanism, suction boxes, dandy rolls for watermarking, couch rolls for increasing the dry solids content and consolidating the paper, press rolls forming at least one press nip, one press roll may include a press shoe and a surrounding, rotable belt loop, in which the paper is pressed against one or between two endless felt belts or other process belts, drying rolls, steam boxes, etc., and usually also calender rolls and reeling devices, etc. (B) Vat machines. These are similar in principle to those at (A) but, instead of the pulp flowing out on to an endless band of wire cloth, it is picked up from a vat on a revolving cylinder of wire cloth from which it is transferred to a felt band and then on to press rolls (sometimes of the suction type) and finally to a series of drying cylinders. The paper or paperboard is produced either in the form of continuous web or in sheets. In certain of these machines, sheets of paperboard are formed by the layer of pulp winding round and round a cylinder. When a sufficient thickness is built up, it is cut off in the form of sheets, either by hand or mechanically along the length of the cylinder. (C) Machines for the manufacture of multi-layered paper, board or paperboard. These machines consist of different combinations of Fourdrinier formers or twin wire formers. The different web layers are produced simultaneously and are joined in a humid state in the machine, as a rule without a binder. (D) Sample drawing apparatus for making paper samples intended for testing. These machines are sometimes called “sample drawing machines” for controlling manufacture. (III) MACHINERY FOR FINISHING PAPER OR PAPERBOARD This group includes : (A) Reeling machines. Some of these at the same time stretch and smooth the paper and discharge any static electricity. (B) Machines (other than calenders) for applying various kinds of surface coatings, inorganic or organic pigment layers, size, gum, silicon, wax, etc.; for coating carbon papers or photographic papers; for coating paper with textile dust, cork or mica powder, etc., for wallpapers. (C) Machines for impregnating paper or paperboard with oil, plastics, etc., and machines for making bituminised or tarred roofing papers. (E) Crêping machines. These normally consist of a metal scraper or doctor which scrapes the paper from a heated cylinder, so that crinkling of the paper occurs. However, crêping is usually carried out in the papermaking machine. (F) Machines for humidifying paper (also called “paper conditioners”) in which the entire surface of the paper or paperboard is exposed to humid air. (G) Machines for graining and embossing (H) Corrugating machines, may be combined with a laminating device. Backfalls; bedplates and beater bars for beaters; couch rolls; suction boxes; cylinders for vat machines; dandy rolls.
39 | 8440 | Book-binding machinery, including book-sewing machines.MachineryBook-sewing machinesLeaf-folding machines for book-bindingOtherPartsOf book-sewing machinesOther This heading covers machines used in the manufacture of books (including booklets, brochures, periodicals, writing-books and the like). (1) Leaf-folding machines for book-binding. These fold large sheets of paper a number of times to give a size suitable for pages. They remain here even if they can also be used for other folding operations. (2) Stapling machines and wire-stitching machines, including those also usable in the manufacture of cardboard boxes or the like. (3) Gathering and stitching machines. In these the sheets are laid by hand on a conveyor chain, gathered in sections, headed up and then delivered to the stitching head. (4) Rolling or hammering machines. These press the folded leaves of unbound volumes before sewing. (5) Machines used to “grecquer” the backs of unsewn books, i.e., to make shallow cuts in the back of the volume for receiving the cross threads. (6) Book-sewing machines, including both simple types for sewing only, and very complicated machines which consist of a feeder to place the folded sheets into the machine, a sewing device equipped to sew the sheets together and usually to place a textile reinforcement over the back. (7) Machines for flattening or rounding the backs before covering. (8) Machines for gluing strips of paper or textile on to loose pages which are to be incorporated into a book, or on to maps to be assembled into atlases, in order to make binding practicable. (9) Machines for gluing paper covers on to cheap books, brochures, etc. (10) Machines for the manufacture of book covers. These usually include feeders to bring in the necessary sheets of paper, cardboard, book cloth, etc., a gluing device and a press, and also sometimes provision for heating and drying. (11) Machines for flattening the finished book covers. These consist of a roller system and tables. (12) Machines for fixing the stitched volumes of books, etc., into the covers by gluing and pressing. Some machines are equipped with a device to insert loose pictures, designs, maps or the like. (13) Machines for gilding or colouring the edges of books. (15) Page numbering machines (e.g., for registers and ledgers). (16) Machines for assembling pages more or less permanently by means of metal or plastic spirals (or rings) passing through perforations in the pages. They normally consist of a perforating appliance and a spiralling device.
40 | 8441 | Other machinery for making up paper pulp, paper or paperboard, including cutting machines of all kinds.Cutting machinesMachines for making bags, sacks or envelopesMachines for making bags or sacksMachines for making envelopesMachines for making cartons, boxes, cases, tubes, drums or similar containers, other than by mouldingMachines for moulding articles in paper pulp, paper or paperboardOther machineryPaper or paperboard trimming machinesOtherParts This heading covers all machinery used for cutting, and (apart from the book-binding machinery) all machinery for making up paper pulp, paper or paperboard after it has been manufactured, ranging from machines for cutting into the widths required or into sheets of commercial sizes to those for the manufacture of various made up articles. (2) Machines for die cutting (confetti, labels, lace paper, index cards, window envelopes, box shapes, etc.). (3) Machines for cutting, outlining or grooving paperboard for cartons, boxes, file covers, etc. (4) Machines for making paper bags. (5) Machines for making envelopes (cutting, folding, lining, etc.). (6) Machines for making folding cartons and boxes. (7) Machines for stapling boxes and similar articles, (8) Other machines for making cartons and boxes. (9) Winding machines for manufacture of paper tubes, spools, sleeves, insulating tubing, cartridge cases, etc. (10) Machines for forming waxed paper cups, containers, etc., usually with a seam making and gluing device. (11) Machines for moulding articles in paper pulp, paper or paperboard (packing for eggs; plates or dishes for confectionery or camping, toys, etc.); although usually fitted with a heating device these machines remain in this heading. (12) Winders (slitter-winders), for unwinding reels of paper, slitting the paper into bands (slits) of the required width and rewinding it. (13) Stacking machines for arranging sheets, cards, etc., in orderly piles. (14) Perforating machines, including those for perforating lines (needle perforations, oblong (or slotted) perforations, etc.) for stamps, toilet paper, etc.
41 | 8442 | Machinery, apparatus and equipment (other than the machine of headings 84.56 to 84.65) for preparing or making plates, cylinders or other printing components; plates, cylinders and other printing components; plates, cylinders and lithographic stones, prepared for printing purposes (for example, planed, grained or polished).Machinery, apparatus and equipmentParts of the foregoing machinery, apparatus or equipmentPlates, cylinders and other printing components; plates, cylinders and lithographic stones, prepared for printing purposes (for example, planed, grained or polished) (1) The printing parts of printing machinery, for example, plates and cylinders, engraved or otherwise prepared for printing, used to print texts or illustrations (by hand or by the machines of heading 84.43); and prepared lithographic stones, cylinders and plates (i.e., those prepared so as to be suitable for engraving or otherwise receiving an image for subsequent use in printing). (2) The machines, apparatus and accessories used to make the printing parts referred to above, or used to assemble (compose) it for use in printing, whether by hand or mechanically. This heading covers equipment used in the printing of texts, illustrations or repetitive designs, etc., whether on paper, textiles, linoleum, leather or on other materials, by printing processes, viz. : (I) Relief printing : by using relief photo-engraved plates. In this process, the relief parts of the character or image are inked. (II) Planographic printing : by lithography, photo-lithography or by offset printing. The printing ink is applied only to certain specially prepared parts of the plane surface of the printing plate, etc. This category of printing also includes stencilling. (III) Intaglio printing : by rotogravure, or by means of etched or engraved metal plates. The printing ink is accumulated in the engraved or etched parts. (A) MACHINERY, APPARATUS AND EQUIPMENT (1) Machines for making printing plates by direct reproduction from a document. In these machines, a photocell scans the document, and the impulses transmitted by an electronic device from that cell activate a tool which engraves a plate of plastics. (2) Machines for acid etching plates or cylinders. These consist of special vats fitted with stirrers. (3) Machines for sensitising offset zinc plates (horizontal whirlers), generally fitted with an electric heating device. (1) Relief or intaglio plates engraved by hand, mechanically or by acid. These may be of wood, linoleum, copper, steel, etc. (2) Lithographic stones. The illustration is either hand drawn or photographically transferred and prepared with acid. (3) Offset printing plates of zinc or aluminium or similar flexible metal sheets on which the design is reproduced in the flat, i.e., neither in relief nor intaglio. (4) Engraved or etched cylinders. (5) Plates and dies for relief stamping or printing, e.g., for machines which emboss, with or without also inking, letter heads, visiting cards, etc. Provided they have been treated so as to render them suitable for engraving or impressing, lithographic stones, metal plates and cylinders, even though not engraved or impressed, are also included in this heading, e.g., : (6) Planed or grained lithographic stones. (7) Metal plates or sheets prepared for engraving (by planing, graining or polishing). (8) Perfectly polished or grained surface metal cylinders. These cylinders, usually of cast iron, are generally electroplated with copper, or else have a copper covering consisting of assembled removable sleeves. (9) Metal or plastic masters for use on office-type offset printing machines. The top edge of the sheets has usually been processed to permit attachment to the drum of the machine.
42 | 8443 | Printing machinery used for printing by means of plates, cylinders and other printing components of heading 84.42; other printers, copying machines and facsimile machines, whether or not combined; parts and accessories thereof.Printing machinery used for printing by means of plates, cylinders and other printing components of heading 84.42 :Offset printing machinery, reel fedOffset printing machinery, sheet-fed, office type (using sheets with one side not exceeding 22 cm and the other side not exceeding 36 cm in the unfolded state)Other offset printing machineryLetterpress printing machinery, reel fed, excluding flexographic printingLetterpress printing machinery, other than reel fed, excluding flexographic printingFlexographic printing machineryGravure printing machineryOtherTextile printing machinesOther printing machines of a type used for printing a repetitive design, repetitive words or overall colour on textiles, leather, wallpaper, wrapping paper, linoleum or other materialsOtherOther printers, copying machines and facsimile machines, whether or not combined :Machines which perform two or more of the functions of printing, copying or facsimile transmission, capable of connecting to an automatic data processing machine or to a networkPrinters which perform one or more of the functions of copying or facsimile transmissionLaser beam printerDot-matrix printerink-jet printerOtherPhotocopying apparatus which perform one or more of the functions of printing or facsimile transmissionOtherOther, capable of connecting to an automatic data processing machine or to a networkPrintersLaser beam printerDot-matrix printerInk-jet printerOtherPhotocopying apparatusOtherOtherInk-jet printing machinesFor the purpose of semiconductor manufacturingOtherPhotocopying apparatusOtherParts and accessories :Parts and accessories of printing machinery used for printing by means of plates, cylinders and other printing components of heading 84.42Machines for uses ancillary to printingAutomatic feedersFolders, gummers, perforators and staplersOtherOtherOtherOf printersOf photocopying apparatus incorporating an optical system or of the contact type and thermo-copying apparatus.Automatic document feedersPaper feedersSortersOtherOther This heading covers (1) all machines used for printing by means of the plates or cylinders of the previous heading, and (2) other printers, copying machines and facsimile machines, whether or not combined. The heading includes machines for printing a repetitive design, repetitive wording or overall colour on textiles, wallpaper, wrapping paper, rubber, plastics sheeting, linoleum, leather, etc. (I) PRINTING MACHINERY USED FOR PRINTING BY MEANS OF PLATES, CYLINDERS AND OTHER PRINTING COMPONENTS The most common of these machines are rotary presses. In their simplest form, these presses usually consist of a cylinder with two semi-cylindrical plates (letter press), or of cylinders which may be either engraved (gravure printing) or impressed (offset printing); rotary presses for colour-printing are equipped with several printing cylinders, their inking rollers being placed side by side. Since all the printing, pressing and inking mechanisms are rotary, these presses can be used for both continuous printing and sheet by sheet printing, in black or in colour, on single sides or on both sides of the paper. Rotary presses can be divided into two sub-categories : (1) Reel-fed presses, in which some large rotary presses combine several printing units on a single frame, and which enable all the pages of a newspaper or periodical to be printed in one sequence of operations, so that, in the final result, all the pages are delivered, cut, folded, assembled, stapled and stacked by various ancillary machines working in conjunction with the printing machine. (2) Sheet-fed presses, in which the sheets are transported through the printing units by grippers. Sheet-fed presses have a feeder, one or more printing units, and a delivery mechanism. In the feeder the sheets are taken from a pile, aligned, and forwarded to the printing unit. In the delivery mechanism the printed sheets are collected in a pile. This group also includes printing presses using a movable plate (or platen), and cylinder printing machines. The above printing presses (particularly the small or medium-sized rotary presses) can be fitted with a series of making-up units arranged side by side with the printing units, so that, starting from a single reel of paper, complex products (e.g., box shapes, packagings, labels, railway tickets) can be completed in one single and continuous operation. In addition to the typical types of printing machines, this heading also covers special machines such as : (i) Machines for printing tin foil boxes or other containers. (ii) Machines for printing clock or watch dials or other articles of special shapes. (iii) Machines for printing on corks, tubes, candles, etc. (iv) Machines for marking clothing. (v) Machines for printing book page signatures. (vi) Numbering, dating, etc., machines This group also includes colour printing machines, used to colour, after they have been first printed in black and white, special art editions, playing cards, children’s illustrations, etc., by means of stencils or stencil-plates, the colour being applied by brushes, rollers or by spraying. Machines for printing a repetitive design, repetitive words or overall colour on textiles, wallpaper, wrapping paper, linoleum, leather, etc., include : (1) Block printing machines in which blocks engraved with the design, generally in relief, are repeatedly pressed on the cloth, wallpaper, etc., as it passes through the machine, thus producing a continuous design; the same machines are also used for printing separate designs (e.g., on scarves or handkerchiefs). (2) Roller printing machines, usually consisting of a large central cylinder (pressure bowl) around the periphery of which is placed a series of engraved colour rollers, each with its colour trough, furnisher roller, doctor blades, etc. (3) Screen printing machines. The material to be printed passes through the machine together with a stencil screen band, the colour being applied through the stencil. (4) Warp printing machines which, before weaving, print a design on the sheet of parallel warp yarns unrolled from the warp beam. (5) Yarn printing machines. These produce colour effects on the yarn (or sometimes on the roving before it is spun into yarn). (II) OTHER PRINTERS, COPYING MACHINES AND FACSIMILE MACHINES, WHETHER OR NOT COMBINED (A) Printers. This group includes apparatus for the printing of text, characters or images on print media, other than those that are described in Part (I) above. These apparatus accept data from various sources (e.g., automatic data processing machines, flatbed desktop scanners, networks). Most incorporate memory to store that data. The products of this heading may create the characters or images by means such as laser, ink-jet, dot matrix or thermal print processes. The two most common types of printers are : (1) Electrostatic printers, which employ a process that involves electrostatic charges, toner and light. A light source (e.g., a laser, a light-emitting diode(LED)) is used to cancel the charge at specific points on a positively charged photoconductive surface (usually a drum) leaving a positively charged replica of the image. The negatively charged toner is electrostatically attracted to the photoconductive surface, reproducing the original image. The toner is electrostatically transferred to the print medium, which has a stronger positive charge than the photoconductive surface, and the image is then fused to the print medium by applying pressure and heat. (2) Inkjet printers. These machines place drops of ink onto a print medium to create an image. (B) Copying machines. This group includes apparatus for the production of copies from original documents, such as : (1) Digital copiers in which the original document is scanned and a photosensitive surface (e.g., a charge-coupled device (CCD) or photo-diode sensing array) converts the optical image into digitally coded electrical signals that are stored in memory. The print engine, which operates in the same manner as the printers described in Part (II) (A) of this Explanatory Note, then uses that data to produce the required number of copies. Original documents need only be scanned once to produce multiple copies, as the digital representation of the image is stored in memory. Part (D) below describes such apparatus when capable of connecting to an automatic data processing machine or to a network. (2) Photocopiers in which the optical image of the original document must be projected onto the photosensitive surface for each copy. The most common types are : (a) Electrostatic photocopying apparatus which operates either by reproducing the original image directly onto the copy (direct process) or by reproducing the original image via an intermediate onto the copy (indirect process). In the direct process the optical image is projected onto a substrate (usually of paper) coated with, for example, zinc oxide or anthracene, charged with static electricity. After the latent image has been developed by means of a powdered dye, it is fixed to the substrate by heat treatment. In the indirect process, the optical image is projected onto a drum (or plate) coated with selenium or other semiconducting substance charged with static electricity. After the latent image has been developed by means of a powdered dye, it is transferred onto ordinary paper by applying an electrostatic field and fixed to the paper by heat treatment. (b) Apparatus using chemical emulsion coatings in which the photosensitive surface consists of an emulsion usually containing silver salts or diazo compounds (the latter being designed for exposure to light with a high ultraviolet content). The developing and printing processes vary according to the nature of the emulsion and the type of apparatus (wet or dry developers, heat treatment, ammonia vapour, transfer techniques, etc.). This group also includes contact type photocopying apparatus and thermo-copying apparatus. (C) Facsimile machines. Facsimile (or fax) machines are for the transmission and reception of text or graphics over a network and for the printing of a reproduction of the original text or graphics. Part (D) below describes such apparatus when capable of performing a copying function. (D) Combinations of printers, copying machines or facsimile machines. Machines which perform two or more of the functions of printing, copying or facsimile transmission are generally referred to as multi-functional machines. These machines are capable of connecting to an automatic data processing machine or to a network. This would include, for example, machines (whether or not presented separately) for uses ancillary to printing exclusively designed to operate with printing machines and used during or after the printing operation for feeding, handling or further working the sheets or rolls of paper. Such machines, (1) Stock or pile elevators and paper trays or drawers, which hold the blank sheets ready to be printed. (2) Automatic feeders, used for sheet by sheet printing. Their function is to feed sheets one by one, perfectly centred, into the machine. (3) Sheet delivery mechanisms, similar in design to feeders, but carrying out the reverse process (i.e., they deliver and pile the printed sheets). (4) Sorters, which stack and collate printed sheets of multi-page documents. (5) Folders, gummers, perforators and staplers. These are often used, at the delivery end of the printing machine, to fold and staple or stitch printed pages (of newspapers, folders, periodicals, etc.). (6) Serial numbering machines, small accessory machines operating with rolls of figures. (7) Bronzing machines for the printing industry. These deposit metal powder on sheets as they emerge from the printing machine in which they have just been mordant-printed. This heading also includes drums and plates used in electrostatic photocopying apparatus, guide rollers and mounted oil supply pads.
43 | 8444 | Machines for extruding, drawing, texturing or cutting man-made textile materials.Machines for extruding, drawing, texturing or cutting man-made textile materials.Machines for extruding man-made textilesMachines for drawing man-made textilesMachines for texturing man-made textilesOther This heading covers machines for the manufacture of man-made textile fibres, including machines for cutting the fibres. These include : (1) Machines for extruding man-made textiles in the form of monofilaments or of several filaments. These machines are, in practice, made up of a long series of separate identical spinning units placed side by side. Each unit consists essentially of a metering pump and a filter which feed the spinnerets or spinning nozzles. Depending on the process employed, the one or more filaments leaving the nozzles pass either through a bath containing a chemical coagulating agent (e.g., viscose process), or through an airtight chamber fitted with a water spray (e.g., cuprammonium process) or a hot air current (e.g., cellulose acetate process), or through a cooling chamber. The nozzles may be single or contain a great number of holes (sometimes many thousands) according to whether it is desired to obtain a monofil, or a multi filament yarn, or tow for cutting into staple fibre. In some machines the fibres emerging from the nozzle are brought together and assembled by a slight twist given by a special device, thus forming a yarn. In others, the fibres leaving the various spinning units are combined in a thick rope (tow), sometimes of many hundreds of thousands of fibres, for subsequent cutting into staple fibre. (2) Drawing machines which stretch the filaments to three or four times their original length, a process which orientates the molecules in the direction of the filaments thus considerably increasing its strength. (3) Machines for texturing synthetic textile yarn. Most texturing processes (traditional discontinuous method, false-twisting, edge crimping, gear-crimping, hot air or steam jets, knit-deknit) modify the physical properties of the yarn to produce crimped yarn, elastic “foam” yarn, etc. (4) Staple fibre cutters for cutting tow into short lengths. (5) “Tow to top” machines. These also cut the tow into staple fibre lengths, but they do not disturb the parallel arrangements of the fibres in the tow. These machines therefore produce tops which are ready for spinning (requiring neither carding nor combing), and not a loose mass of staple fibres like the cutters of paragraph (4). They sometimes incorporate a spinning machine and are then called “tow to yarn” machines. (6) Rupturing machines for producing ruptured filament tow. The greater part (but not all) of the filaments are broken at intervals so that, although some filaments remain continuous, the yarn obtained from the tow has the characteristics of a staple fibre yarn.
44 | 8445 | Machines for preparing textile fibres; spinning, doubling or twisting machines and other machinery for producing textile yarns; textile reeling or winding (including weft-winding) machines and machines for preparing textile yarns for use on the machines of heading 84.46 or 84.47.Machines for preparing textile fibres :Carding machinesCombing machinesDrawing or roving machinesOtherBlowing and mixing machinesOtherTextile spinning machinesFor cottonFine spinning framesOtherFor woolFor silkOtherTextile doubling or twisting machinesFor filament yarnsFor spun yarnsOtherTextile winding (including weft-winding) or reeling machinesCone windersOtherOtherWarping machinesWarp sizing machinesOther Subject to the exclusions mentioned later, this heading covers machines used in the textile industry for the following processes : (I) The preparation or preliminary treatment of textile fibres to make them suitable for : i) Spinning into yarns, twine, etc. or ii) Manufacturing into wadding, felt, stuffing material, etc. (II) The working up of various textile fibres into yarns by spinning, twisting, doubling, throwing, etc. (including the preparation of paper yarn from strips of paper) (III) Reeling, whether of slivers or rovings, yarns, twine, etc. and preparing textile yarns for use on the machines of heading 84.46 or 84.47. (A) MACHINERY FOR PREPARING NATURAL TEXTILE FIBRES OR SHORT MAN MADE FIBRES UP TO THE SPINNING STAGE, AND SIMILAR MACHINES WHICH PREPARE THE FIBRES FOR USE AS STUFFING OR FOR THE MANUFACTURE OF FELT OR WADDING (1) Blower-grader machines for sorting animal hair according to length. These consist of a long box divided across its width into compartments into which the hairs are blown by a current of air. The hairs are distributed into the various compartments according to their size. (2) Machines for separating cotton fibres from the seeds, hulls and other impurities (e.g., cotton gins), and similar machines for separating linters from the seed. (3) Scutching or similar machines for separating the fibres from vegetable stalks (flax, hemp, etc.) after retting. (4) Machines for tearing rags, old cordage or similar scrap textiles to reduce them to a fibrous condition suitable for carding (e.g., garnetting machines and rag pickers) (5) Bale breakers, used for opening out into lumps the cotton from compressed bales. (6) Automatic feeders, fitted with a spreading device to secure an even flow to the openers. (7) Beaters and spreaders for further cleaning and opening out the web of cotton fibres; preparing machines for opening wool. (8) Wool scouring machines with mechanical arrangements for feeding in the wool and pumping in hot water; and raw wool washing machines (e.g., Leviathans) equipped with stirring mechanism and sometimes means for drying. (9) Raw stock dyeing machines for dyeing unspun wool fibres in the mass. (10) Machines for impregnating wool, ramie, etc., with oil or chemical products to facilitate carding and combing. (11) Wool carbonising machines, equipped with a vat for acid, arrangements for removing excess liquor, for drying and for dusting out the charred impurities. (12) Carding machines of various types for cotton, wool, short man-made fibres, bast fibres (flax, hemp, etc.), etc. These continue the cleaning begun by the openers and beaters, and separate and straighten the fibres. In principle they consist of large rollers covered with saw-toothed steel wire or with fabric fitted with wire teeth (card clothing); these work against fixed plates or other rollers which are also covered with card clothing. A cleaning device keeps the teeth free from clogging with fibres, and in wool carding machines there is a device for eliminating burrs. Different carding machines are used at different stages for different materials (e.g., breaker cards, intermediate cards, finisher cards, condenser cards). The fibres leave the carding machines in the form of a wide web or lap, or may be condensed into a sliver, and are then wound on spools or bobbins or coiled into rotating bins. This group also covers carding machines for preparing fibres for felting or for use as wadding or stuffing; these are usually a simpler type consisting of a cylindrical segment covered with card clothing, which oscillates over a flat table also covered with card clothing. (13) Draw boxes, gill boxes, etc. These draw out the slivers to a smaller cross section, combine them and re draw them to produce an even product; these machines are used after carding and, in the case of wool, sometimes also after combing. (14) Combing machines. The principal function of these machines is to comb out short fibres; the sliver is held between nippers while being acted on by an arrangement of combs or pins. They are used at various stages of manufacture : to treat the material in the raw state (e.g., hackling flax), or after carding or drawing out. The most common types are combing machines for flax, hemp or similar fibres, intermittent (French or rectilinear) combs for cotton, and circular combs for wool. (15) Flax, jute, etc., spreaders. These combine the bundles of flax or other fibres, and draw them out into a continuous sliver. (16) Backwashing machines for removing the oil and other impurities from wool after carding or combing. They consist of a number of vats for warm soapy water, equipped with guide and squeeze rollers, drying cylinders and a gill box to open out the wool again. (17) Drawing or roving machines for finally drawing and slightly twisting the slivers or rovings to make them ready for spinning. (18) Coilers. These consist of a turntable designed to rotate a can in which the slivers or rovings are collected as they leave the various machines; they usually have a coiling device at the top. (B) MACHINES FOR PREPARING SILK PRIOR TO THROWING This group includes : (1) Machines for removing the outer parts of cocoons, and machines for removing, by beating the cocoons, the outer filaments which cannot be reeled. (2) Vessels for unreeling by hand the silk threads from cocoons, equipped with a device for assembling and slightly twisting together several filaments and sometimes with the reel on which the raw silk obtained is wound; the reel is sometimes separate from the vessel but provided the reel and vessel are presented together the whole unit remains classified here. (3) Machines for removing lumps, thicker parts, etc., from the raw silk yarn. (C) SPINNING MACHINES FOR CONVERTING ROVINGS INTO YARN; TWISTING MACHINES AND MACHINES FOR DOUBLING YARNS TO FORM MULTIPLE OR CABLED YARNS This group includes : (1) Spinning frames which by a further drawing out and twisting convert the roving into a yarn. The essential feature of a spinning frame is the spinning mechanism (flyer ring and traveller, etc.) associated with a revolving vertical or oblique spindle; a complete spinning frame consists of a number of these elements mounted side by side. The heading includes flax, hemp, jute, etc., spinning machines, intermittent spinning frames (mules, etc.) and continuous spinning frames (flyer spinning, ring spinning, cap spinning, etc.). It also covers hand spinning wheels. (2) “Tow to yarn” machines. These complete the whole process of breaking the filaments of the tow, drawing out into a roving and spinning into yarn. This group also includes throwing machines for twisting together continuous filaments of silk or of man-made textiles. (4) Machines for knotting together, end to end, lengths of horsehair. (D) WINDING OR REELING MACHINES These are used for putting up yarns (or rovings), twine or string, on bobbins, spools, cops, cones, cheeses, cards, etc., or in balls, hanks or skeins, etc., whether for manufacturing or trade purposes, or for retail sale. The heading also includes machines for recovering and re reeling yarn from faulty knitted or crocheted goods. It also covers weft winders specially designed to wind the weft yarns on to bobbins ready for use in weaving. (1) Warpers for preparing a series of yarns parallel, under the same tension, and in the right order (as regards colour and type of yarn) for weaving. The complete number of yarns required for the warp may be prepared as a whole, or they may be prepared in sections (sectional warping); they may be wound directly on the warp beam ready for use on the loom, or provisionally on the roller of the warping machine or on other supports (e.g., bobbins). The machine consists of a creel for holding a large number of bobbins of yarn, a series of combs and thread guides and a powerful drum winding mechanism; the various parts of this machine are usually quite separate, but when presented together they remain classified here. (2) Warp sizing machines (e.g., slashing machines). In these the warp yarns, either in sections or as a sheet of parallel yarns, are given a temporary dressing to protect them from fraying on the loom and to make them smooth, thus facilitating weaving. These machines consist generally of a size bath, a system of roller guides, a heated cylinder or hot air dryer and a reeling device, and sometimes also a device for cut marking (i.e., the application of dye marks at regular intervals on the selvedge yarns). (3) Drawing in and reeding machines for drawing the warp yarns through the respective healds (heddles) of the loom, and through the reed or comb. (4) Warp tying in or twisting in machines for uniting the threads of a new warp with those remaining from the former warp. (5) Machines for assembling warp yarn on the beam from warper drums. (6) Machines for interlacing and supplying the thread during weaving. (7) Threading machines for embroidery.
45 | 8446 | Weaving machines (looms).For weaving fabrics of a width not exceeding 30 cmFor weaving fabrics of a width exceeding 30 ㎝, shuttle type :Power loomsOtherFor weaving fabrics of a width exceeding 30 ㎝, shuttleless typeOf rapier typeFor cottonOtherOf air-jet typeOf water-jet typeOther This heading covers weaving machines for the production of fabrics by weaving, using textile (including peat fibre) yarns or other yarns (e.g., of metal, glass or asbestos). In these machines the warp and weft yarns are interlaced at right angles to form a fabric. In the simplest weave, the sheet of warp yarns from the warp beam divides into two groups of alternate yarns, each group being controlled by a harness; these harnesses alternately raise and lower their warp yarns to form an angle (known as the shed) between the two groups of yarns through which passes the weft yarn (in conventional looms carried by a shuttle) which is immediately beaten up against the preceding weft by the reed; the raising or lowering of the groups of warp yarn is then reversed by the harnesses, entrapping the weft and forming a new shed for the next line of weft. On ordinary looms up to eight harnesses can be used to vary the order in which the warp yarns are raised and so produce a certain variation in the weave. More complex looms can execute more complicated weaves. For example, some looms have a special system for controlling the raising of the warp (dobbies, Jacquards, etc.) so as to control a greater number of groups of warp threads or even single warp threads; or special devices can be used to produce certain special fabrics (leno mechanisms, warp pile (or Terry) attachments, swivel shuttle attachments for broché work). Other looms have devices for changing the shuttles (or the bobbins in the shuttles), thus introducing wefts of different colours or different yarns; Looms often include certain other mechanical or electrical devices (e.g., for replenishing the bobbins in the shuttles when necessary, or for stopping the loom if a warp or weft thread breaks). Looms usually produce a flat fabric but there are circular looms which produce a tubular fabric; in these one or more shuttles, moved either mechanically or by electro-magnets, interlace a weft with a vertical series of warp threads arranged in a circle. Different types of looms may be named according to their type of mechanism or according to the type of fabric they produce, for example, dobby looms, Jacquard looms, automatic box motion looms, shuttleless looms in which the weft is inserted either by compressed air or a water jet or by a long needle, or drawn across from a fixed bobbin by a series of projectiles, ribbon looms (e.g., bar looms, Zurich looms and drum looms), pile fabric looms, carpet looms including knotted pile carpet looms. (1) Hand looms. (2) Looms for weaving cloth of wire or metallised yarn provided they are of the same type as textile weaving looms. Such looms must have all the essential mechanical parts characteristic of textile weaving looms, i.e., a warp beam, frame harnesses for forming the shed, the mechanism which passes the weft wire or yarn through the shed at right angles and entraps it in the warp yarns and a cloth beam for winding the cloth as it is produced.
46 | 8447 | Knitting machines, stitch-bonding machines and machines for making gimped yarn, tulle, lace, embroidery, trimmings, braid or net and machines for tufting.Circular knitting machines :With cylinder diameter not exceeding 165 ㎜Stocking knitting machinesOtherWith cylinder diameter exceeding 165 ㎜Flat knitting machines; stitch bonding machinesFlat knitting machinesHand-knitting machines (including semi- automatic flat knitting machines)Automatic flat knitting machinesOtherWarp knitting machinesRaschel knitting machinesTricot knitting machinesOtherOtherOtherLace machinesEmbroidery machinesAutomatic embroidery machinesOtherMachines for making knotted netOther This heading covers all machinery for the production of fabrics or trimmings by knitting, stitch-bonding, gimping, braiding, netting, tufting, etc., or for embroidery work on any ground, whether using unspun rovings, textile (including peat fibre) yarns, other yarns (e.g., of metal, glass or asbestos) or wire. (A) KNITTING MACHINES These consist of two main groups : (1) Circular machines which produce either a straight tubular fabric or, by varying the size of the stitches in the rows, a shaped tubular piece (for stockings, socks, sleeves of garments, berets, fezes or similar knitted headgear, etc.). (2) Flat machines for producing flat fabric of even width or, by increasing or decreasing the number of stitches in the rows, flat but shaped pieces of fabric to be subsequently made up by sewing (e.g., into stockings or socks). Flat machines include machines for ordinary knitting (e.g., Cotton’s frames) and warp knitting (Raschel, milanese, locknit, etc., looms). These machines range from the very simple type to large machines with many rows of needles, in some cases equipped with Jacquard or similar mechanisms to produce various designs. This heading also covers small domestic knitting machines, and machines designed to knit just the few stitches necessary for repairing stockings (B) STITCH-BONDING MACHINES This group includes all kinds of stitch-bonding machines which produce fabrics by a chain-stitching process. The following are included : (1) Machines incorporating a needle mechanism for attaching the “warp” yarns and the “weft” yarns by chain stitching. (2) Machines for inserting loops of yarn in a fabric backing previously produced on a conventional weaving loom, and attaching them to the backing with knitting stitches. (3) Knitting-sewing machines operate by stitching seams in loose-fibre fabric already made by other machines (for example, cards and garnetting machines) and so produce a consolidated sheet of textile material used as filtering material, carpet underlay, insulating material, etc. (C) MACHINES FOR MAKING KNOTTED NET, TULLE, LACE, BRAID, OR TRIMMINGS, FOR GIMPING YARNS, FOR EMBROIDERY, FOR TUFTING, ETC. (1) Machines for making nets or netting for any purpose, either in the piece or to the shape of finished articles (e.g., fishing nets). (2) Machines for making plain tulle. (3) Machines for making figured tulle, lace, etc. (4) Machines for making bobinot tulle, bobinot curtains and bobinot mechanical lace, which manufacture flat netting or flat net curtains, as well as mechanical (woven) lace from warp and weft strands. However, the warp and weft strands are not interlaced at right angles as in weaving, but are surrounded and tied, by the to and fro movement of a shuttle, by a large number of warp strands (bobbin threads) arranged on small bobbins. (5) Embroidery machines, including hand embroidery machines (embroidery machines with pantograph shuttles), which, by means of needles, embroider various designs with one or more threads on an existing ground of woven fabric or other material. Embroidery machines, other than manually operated, may be equipped with Jacquard or similar mechanisms. The heading also covers thread drawing machines which withdraw, and bind the remaining threads into open-work embroidery. (6) Gimping machines. These wrap one yarn in close spirals round a generally thicker core (e.g., of metal wire, rubber thread, unspun fibres, or of one or more coarser yarns). These machines can also be used to gimp fine electrical wiring. (7) Machines for making various trimmings by interlacing, in various complex ways, yarns or unspun rovings (sometimes gimped) of various textiles (braiding looms, hook looms, etc.). The heading also covers machines for braiding a wire sheath on hose of rubber, plastics, etc., or for braiding tubular plaits from wire, provided they have the essential mechanical parts characteristic of the textile machines referred to in the preceding paragraph. (8) Machines for covering buttons, tassel cores, etc., with textile threads. (9) Tufting machines, for inserting loops or tufts of textile yarn in a fabric backing in order to produce carpets, mats or lightweight articles (bedspreads, bath robes, etc.).
47 | 8448 | Auxiliary machinery for use with machines of heading 84.44, 84.45, 84.46 or 84.47 (for example, dobbies, Jacquards, automatic stop motions, shuttle changing mechanisms); parts and accessories suitable for use solely or principally with the machines of this heading or of heading 84.44, 84.45, 84.46 or 84.47 (for example, spindles and spindle flyers, card clothing, combs, extruding nipples, shuttles, healds and heald-frames, hosiery needles).Auxiliary machinery for machines of heading 84.44, 84.45, 84.46 or 84.47 :Dobbies and jacquards; card reducing, copying, punching or assembling machines for use therewithDobbiesJacquardsOtherOtherWarp beam stands or creelsOtherParts and accessories of machines of heading 84.44 or of their auxiliary machineryExtruding nipplesOtherParts and accessories of machines of heading 84.45 or of their auxiliary machinery :Card clothingOf machines for preparing textile fibres, other than card clothingSpindles, spindle flyers, spinning rings and ring travellersOtherWarp beamsOtherParts and accessories of weaving machines (looms) or of their auxiliary machinery :Reeds for looms, healds and heald-framesOtherParts and accessories of machines of heading 84.47 or of their auxiliary machinery :Sinkers, needles and other articles used in forming stitchesHosiery needlesOtherOther These auxiliary machines may either extend the possibilities of the main machines (as in the case of dobbies and Jacquards), or may perform mechanically a particular job necessary for the proper working of the main machine (as is the case with warp stop motions, weft stop motions, warp knotting machines). Various accessories used with the machines (A) AUXILIARY MACHINERY (1) Auxiliary machines for use with textile spinning machines, for example, automatic devices which remove fully wound reels and replace them with empty ones, and mobile appliances for setting up rows of empty reels. (2) Warp beam stands or creels. These hold the warp beams during the sizing process, or during the winding of the warp beam; in certain cases, they hold the warp beam, in the course of weaving. (3) Dobbies and Jacquards, used to adapt a loom for producing weaves more complicated than it could otherwise execute. Dobbies control the separate lifting of a large number of harnesses, and Jacquards the lifting of individual warp threads. They operate by a number of lags with projecting pegs which form a chain, or in many cases (particularly Jacquards) by a series of suitably perforated cards loosely laced together edge to edge to form a continuous chain. These pegs or a number of needles, certain of which come into play according to the different perforations of the cards, actuate the mechanisms for lifting the warp threads. Similar mechanisms (Verdol machines) are operated with continuous strips of perforated paper. (4) Machines for mounting on Jacquards to enable certain of the cards to remain in position while more than one weft is inserted. This reduces the number of cards required and increases the speed of weaving. (5) Card lacing machines for assembling the cards in a loose chain ready for use on the Jacquard machines. (6) Warp stop motions and weft stop motions. These cause the immediate stopping of the loom in the event of a warp or weft thread breaking; also bobbin control mechanisms for ensuring a continuous supply of weft yarn by replenishing the bobbin when necessary. The heading includes apparatus of this kind whether or not operated electrically. (7) Warp tyers; small machines placed on a loom above the sheet of warp yarns, and used to join them if they break during weaving. (8) Leno attachments which, during weaving, cross over certain of the warp threads to form loops through which weft threads pass. They are used in the manufacture of gauze and other leno fabrics. (9) Swivel shuttle attachments; these enable a swivel shuttle to be passed between certain warps to produce broché designs. (10) Warp pile motions which, by a variable motion of the comb, form loops on one or both surfaces of the fabric (Terry fabrics, etc.). (11) Split selvedge machines. When a wide loom is used to produce simultaneously a number of narrow fabrics, these machines produce a leno weave or insert a form of oversewing where the weft threads are to be cut to separate the narrow fabrics. (12) Apparatus incorporating photoelectric cells, which detect faults in fabrics being knitted, yarns being wound on a warping frame, etc., and stop the motion of the machine with which they are used as soon as they detect a fault. (13) Automatic spool changers for weaving machines. (14) Machines for placing thin plates in automatic stop motions. (15) Warp-protectors for warpers, warp sizing machines and knitting machines. (16) Bobbin holders. (17) Screens and beaters (beating wings) for openers and beaters for mechanical stitchers. (18) Cylinders and drums for mechanical stitchers, cards or combing machines. (19) Agitators, drums and cylinders for wool degreasing machines or for greasing machines. (20) Stretching devices for drawing bench, roving benches or continuous ring threading machines, and cylinders thereof. (21) Mechanical yarn separators of simple design, for bobbin machines, intended to remove knots and other faults from the yarns. (B) PARTS AND ACCESSORIES (1) Creels for holding bobbins during warping. (2) Spindles and spindle flyers for spinning frames. (3) Centrifugal pots (Topham boxes) (often of plastics) inside which man-made textile yarns are coiled in the form of cakes as they are produced. (4) Combs for combing machines; fallers or gills, i.e., toothed bars used in gill boxes. (5) Card clothing (including narrow strips known as card fillets), set with their wire teeth, and all steel card clothing in the form of saw toothed wire. (6) Ring travellers, open rings placed on the spinning ring of a spinning frame to provide the twist necessary in forming the yarn. (7) Extruding nipples, spinnerets, etc., used in extruding man made filaments, including those of precious meta (9) Warp beams, from which the warp yarns are unrolled during weaving. (10) Reeds for looms (including adjustable expansion combs). These beat up each line of weft against the preceding one as the weaving proceeds. (11) Frames in which the healds for looms are mounted. (13) Metallic healds, either flat or as lengths of two twisted wires, with a control eye through which the warp yarn passes, and metallic harness cords which connect heald frames to the lifting mechanism. (14) Lingoes, thin metal weights with eyes at their upper ends to be attached to each cord of a loom harness. (15) Needle boards and bottom boards, i.e., perforated boards (usually of wood or vulcanised fibre) used with Jacquard or similar machines. (16) Jacquard hooks. Large numbers of these specialised latched hooks are used on Jacquard machines to attach the neck cords of the Jacquard to the harness cords. (17) Needles for knitting machines, for example, bearded needles, including stilettos and needles for remeshing machines, hinged needles (also called valve or blade needles), equipped with one or more tongues, grooved needles the tongue of which is replaced by a mobile slot, tubular needles, crochet needles for crochet machines. (18) Slides, combs, slide bars, etc., for tulle, lace making and embroidery machines. (19) Sliders for knitting machines. (20) Drawing sleeves of plastics. (21) Shuttles for weaving machines (weaving shuttles), embroidery machines and net making machines. (22) Plates for knitting machines, for example, braking plates, forming, lowering, chasing plates, double edge plates, thread guiding plates, transfer plates, plates for Jacquard stitches. These are articles made of thin plates of steel about 0.1 to 2 mm in thickness with very variable profiles, which assist the needles (generally bearded or hinged needles) to form stitches. (23) Accessories to form stitches, for example, waves, wave guides, design griffs, stretchers, grooves, pins and push rods. (24) Warping beams, divided beams and beam trays, brakes and regulators of automatic roll beams. (25) Plates and suspension hooks of blades and teeth for combs. (26) Tamplets for weaving machines. (27) Shuttle boxes. (28) Iron parts used in weaving machines, for forming a loop, including those with a cutting section. (29) Hooks for crochet machines (without shuttle). (30) Needle bars for hosiery machines, sliding plates, cams and plates for needles for rectilinear knitting machines, needle cams and needle cylinders for circular knitting machines. (31) Needles for bobinot tulle machines and hooks for net-making machines. (32) Embroidery needles and frames for embroidery machines. (33) Spindles for braiding machines and bobbin machines. (34) Thread brakes (tensioners) and combs for warpers and mechanical warp sizing machines. (35) Needles, plates, “knives” and griffs for dobbies or Jacquards. (36) Magazines (lifting, turning boxes, etc.) for automatic shuttle changers. (37) Magazines for automatic changers of woof bobbins. (38) Lamellae (thin plates) for automatic warp protectors.
48 | 8449 | Machinery for the manufacture or finishing of felt or nonwovens in the piece or in shapes, including machinery for making felt hats; blocks for making hats.Machinery for the manufacture or finishing of felt or nonwovens in the piece or in shapes, including machinery for making felt hats; blocks for making hats.MachineryBlocks for making hatsParts The heading covers machinery for the manufacture or finishing of all kinds of felt or nonwovens or of articles of felt or nonwovens, (A) MACHINES FOR THE MANUFACTURE OR FINISHING OF FELT OR NONWOVENS IN GENERAL This group includes : (1) Felters, generally composed of two heavy grooved plates, one fixed and the other capable of reciprocating movement, between which the web of carded fibres is submitted to friction and high pressure and becomes felted. These machines also include devices for moistening the web and heating the plates. (2) Soaping machines to soap the partially formed felt. (3) Fulling mills. In these the felt pieces, previously soaped, are pounded with hammers to complete the felting. (4) Machines for the manufacture of reinforced felts. The felt and a support of woollen fabric may be felted together by the action of a heated roller; or a series of barbed needles may be used to punch some of the fibres into a non woollen base fabric prior to felting. (5) Finishing machines for felts, such as smoothing and polishing, shaving, etc. (6) Machines for the manufacture of nonwovens (such as those employing the dry process, wet process or direct spinning). (B) MACHINERY FOR MAKING FELT HATS (1) Machines for felting animal hair into hat shapes. They consist of a roller system feeding the hair to rotating brushes or revolving belts of card clothing, and these throw the hair on to revolving perforated metal cones (or gauze cones). A strong current of air sucks the hair to the surface of the cone forming a layer on its surface. (2) Felting presses, with grooved faces usually of wood, one or both of which are capable of reciprocating motion, between which the pre formed hat shape is felted. (3) Roller presses to complete the felting of the hat shapes. (4) Stretching machines on which the conical hat shape is further formed and the conical end rounded. (5) Machines in which the brim is formed by passing the edges through conical rollers. (6) Polishing machines, which remove outstanding hairs from the surface by means of pumice stone or abrasive cloth. (7) Singeing machines for burning off hairs from the surface of the hat shape. (8) Proofing machines in which certain hat-shapes are soaked or sprayed with shellac or gelatin, and pressed between rollers. (9) Blocking machines in which the turning of the brim is completed, and the hat-shape is given its final form. (10) Sand presses; these press bags of hot sand against the inside of the hat-shape placed on a hollow former, thus restoring the surface of the felt disturbed by previous operations. (11) Machines with revolving pads to give the felt a smooth shiny surface. Machines for making woollen felt hats are the same as those described above for making hats from other animal hair felts, except for the first hat shape forming operation. In the case of wool, the layer of fibres from the carding machine is formed into a hat shape by a device consisting of a revolving double conical block. (C) BLOCKS FOR MAKING HATS
49 | 8450 | Household or laundry-type washing machines, including machines which both wash and dry.Machines, each of a dry linen capacity not exceeding 10 kg :Fully-automatic machinesOther machines, with built-in centrifugal drierOtherMachines, each of a dry linen capacity exceeding 10 kgParts The heading covers household or laundry type washing machines (whether or not electric and whatever the weight), which are normally used in the household, commercial laundries, hospitals, etc., to clean linens, finished goods, etc. They usually include paddles or rotating cylinders for keeping the liquid circulating through the contents, or sometimes a device to give high frequency vibrations to the liquid. The heading also covers machines which both wash and dry. This subheading covers washing machines which, once the programme has been selected, wash, rinse and spin without the intervention of the user.
50 | 8451 | Machinery (other than machines of heading 84.50) for washing, cleaning, wringing, drying, ironing, pressing (including fusing presses), bleaching, dyeing, dressing, finishing, coating or impregnating textile yarns, fabrics or made up textile articles and machines for applying the paste to the base fabric or other support used in the manufacture of floor coverings such as linoleum; machines for reeling, unreeling, folding, cutting or pinking textile fabrics.Dry-cleaning machinesDrying machines :Each of a dry linen capacity not exceeding 10 kgOtherIroning machines and presses (including fusing presses)Steam pressesOtherWashing, bleaching or dyeing machinesWashing machinesBleaching machinesDyeing machinesMachines for reeling, unreeling, folding, cutting or pinking textile fabricsReeling, unreeling machinesCutting machinesOtherOther machineryHeat treating machinesStentering machinesMercerising machinesOtherShrinking machinesCoating or impregnating machinesRaising machinesClothing care appliances of household typeOtherPartsOf drying machinesOther For the washing, bleaching, wringing, cleaning, ironing, dyeing, drying or the like of textile yarns, fabrics or made up textile articles, For the dressing or finishing of yarns or fabrics, after spinning or weaving respectively, to bring out certain qualities or improve their appearance (e.g., shearing, fulling, lustring), or to give them special new qualities (e.g., by impregnating or coating), (III) For the reeling, unreeling, folding, cutting or pinking of textile fabrics. Many of the machines of this heading are nothing more than vats, tanks, troughs or other containers, fitted with simple mechanical features such as rollers for leading in the yarn or fabric or for squeezing out excess liquid, stirring paddles, etc. Such machines are used for a variety of washing, bleaching, dyeing, cleaning, etc., operations, or for finishing operations involving coating or impregnating (e.g., with size or with waterproofing, crease resisting, fireproofing, moth proofing, rot proofing, etc., compounds). To fall in the heading, the apparatus must have such mechanical features and must be clearly intended for treating textiles. (A) MACHINERY FOR WASHING, WRINGING, IRONING OR PRESSING (1) Industrial washing machines This heading includes, for example, tunnel washers through which hanks of yarn are drawn, successively sprayed to wash them and dried, as well as festoon loop washers for piece goods. This heading covers industrial washing machines used during the manufacturing process of fabrics and textiles, in which the equipment is used in finishing or to remove sizing from the manufactured goods. (2) Wringers and mangles. (3) Shaker-tumblers used in laundries to untangle the damp pieces and open them out ready for ironing. (4) Ironing machines and steam presses for pressing garments (including fusing presses) (B) BLEACHING OR DYEING MACHINERY These include J-boxes used in bleaching or other wet finishing operations; they consist essentially of a vertical two-armed container, shaped like a letter J, fitted with internal steam jets and with rollers to guide the cloth. The fabric, previously impregnated by passing through a bath of bleaching liquor, enters the longer arm where it remains for the time required for the bleaching to take effect, and in due course emerges from the smaller arm. Other machines of this group are mainly vat-type machines already referred to, adapted for dealing with particular types of textile goods (e.g., yarns in hanks or skeins or in balls, on bobbins, etc., piece goods or made up articles). The group also includes machines for dyeing or dressing textile piece goods in open width; the essential feature of these machines is that they incorporate a set of rollers for squeezing out excess liquid. (C) DRY CLEANING MACHINERY These clean with liquids such as petrol, carbon tetrachloride, etc., instead of water. They are usually complex machines incorporating, for example, washers for circulating the liquid through the goods being cleaned, centrifugal extractors, filters, clarifiers and storage tanks. In view of the inflammable nature of many of the liquids used, they usually have an explosion proof motor drive for the washer and circulating pump. (D) DRYING MACHINES These machines are classified here only if they are clearly designed and specialised for the drying of textile yarns, fabrics or made up articles. They are of two main types : those consisting essentially of a closed chamber in which the goods to be dried are subjected to the action of hot air, and those in which fabrics are passed over heated rollers. (E) DRESSING OR FINISHING MACHINES This group includes : (1) Mercerising machines in which yarns or fabric are treated with caustic soda. (2) Beetling machines in which rows of wooden headed or cast steel hammers, mounted spirally on a roller, consolidate the cloth by beating; they close up the interstices of the weave and improve the lustre of the fabric. (3) Rotary milling machines. These machines close up the warp and weft threads and effect a partial felting on the surface. (4) Picking or burling machines, used in the removal of imperfections or pieces of burr still remaining in the fabrics. (5) Raising machines, used to raise the surface fibres of a cloth. They consist essentially of a large cylinder, mounted either with slats or frames into which teasels can be set, or with smaller cylinders fitted with fine wire points. (6) Machines for beating the backs of fabrics to make the surface hairs stand up. (7) Cropping machines to shear the surface of the fabric level after teaseling; similar machines are used in the finishing of velvets. By using indented bed plates or rollers, patterned effects can be obtained. (8) Ratine or rippling machines used to form wave or bead effects on raised fabrics, by rolling and curling together bunches of fibres. They consist of a plush covered table over which another table (covered with rubber, felt or emery) swings with a short oscillating and circular motion. (9) Brushing machines; these comprise revolving cylindrical brushes for brushing the fabric after raising or cropping. (10) Singeing machines for removing the hairiness of yarn or cloth. These work by rapidly passing the cloth over heated cylinders or curved plates, or over gas flames. (11) Machines for polishing or glazing string, for polishing silk yarn in hanks, or for polishing silk fabrics. (12) Emery machines for producing a smooth, even surface on fabrics. (13) Cylindrical presses operating on a flat or semi-circular bed-plate to produce a surface lustre. (14) Decatising machines in which the fabric is steam-treated to fix the final finish and set of the cloth; also similar machines for conditioning yarns or fabrics by steam treatment. (15) Stentering (tentering) machines for restoring the fabric to its proper width. (16) Shrinking machines, which close up the weft threads to produce a close fabric less likely to shrink subsequently. (17) Coating or impregnating machines for applying special surface coatings to yarns or fabrics, or for impregnating them with special preparations (e.g., gum, starch, size, wax, plastics, rubber or water proofing compounds). The heading includes machines for coating fabric, paperboard, etc., in the manufacture of floor coverings such as linoleum, and also the dressing machines described in the last sentence of Part (B) above. (18) Fancy yarn manufacturing machines in which the special effect is produced after the spinning and doubling of the yarn (e.g., machines for ornamenting yarn with small drops of gelatin or wax). (F) MACHINES FOR REELING, UNREELING, FOLDING, CUTTING OR PINKING TEXTILE FABRICS 1) Cloth folding or reeling machines, which fold the cloth lengthwise or across the width, or roll it on to a support; also inspection machines incorporating folding or reeling devices, for inspecting fabrics for defects. Any of these machines may be combined with measuring apparatus. (2) Cloth cutting or pinking machines, including machines for cutting out patterns or parts of garments, etc. (1) Steaming apparatus (steam dummies, busts for steam ironing) for outer garments. (2) Machinery and apparatus (tables, etc.) for folding linen already ironed (for example, handkerchiefs, sheets, tablecloths). (3) Machinery and apparatus for boiling and washing wool fabric in order to scour it before bleaching or dyeing. (4) Machines for removing gum from fabrics before bleaching or dyeing. (5) Machines for treating fabrics with a lye of soda or potassium before bleaching or dyeing. (6) Steam machines for humidifying yarns, fabrics and other textile products. (7) Form setting and fixing machines (thermosetting), including machines for preforming or forming stockings or socks. (8) Machines for the impregnation and drawing of fabrics for pneumatic tyres. (9) Machines for inking textile ribbons for typewriters and the like. (10) Machines for breaking up the finish of fabrics. (11) Machines for flocking fabrics, for example, electrostatic flocking machines. (12) Fabric pleating machines. (13) Appliances for cleaning carpets in situ by injecting a liquid cleaning solution into the carpet, the solution then being extracted by suction, designed for use in establishments (other than domestic premises) such as hotels, motels, hospitals, offices, restaurants and schools.
51 | 8452 | Sewing machines, other than book-sewing machines of heading 84.40; furniture, bases and covers specially designed for sewing machines; sewing machine needles.Sewing machines of the household typeOf electric typeFor zigzag stitchOtherOf manual typeOther sewing machines :Automatic unitsFor sewing sacksOtherOtherFor sewing sacksOtherSewing machine needlesFurniture, bases and covers for sewing machines and parts thereof; other parts of sewing machinesFurniture, bases and covers for sewing machines and parts thereofOther parts of sewing machines (A) SEWING MACHINES The sewing machines and sewing machine heads of this heading are intended for sewing together two or more pieces of textile material, leather, etc. The heading includes sewing machines which, in addition to ordinary sewing, can produce purely decorative work (e.g., embroidery effects) these machines generally operate with two threads, one inserted by the needle and one carried underneath by a shuttle. They generally have one needle and one shuttle, but may be fitted with several needles and shuttles (e.g., to produce a double or triple seam). (1) Sewing machines used in the manufacture or mending of boots or shoes or for other leather sewing. (2) Machines for button-hole sewing; these may include a device for cutting the button-hole. (3) Machines for sewing on buttons. (4) Machines for sewing up straw hats. (5) Machines for sewing furs. (6) Machines for sewing up sacks after filling (flour or cement sacks, etc.); these machines may be suspended and generally have no shuttles. (7) Machines for sewing up tears in sacks. (8) Over sewing machines for the manufacture of sacks, for working the edges of blankets, carpets, etc. (9) Hem-stitching or blanket-stitching machines. (10) Machines for sewing together, edge to edge, parts of knitted garments. In addition to sewing, certain of the machines of this heading may also perform other operations, e.g., cutting, pinking, perforating or pleating fabrics, leather, paper, etc. (B) FURNITURE, BASES AND COVERS sewing machines and sewing machine heads, all of which are capable of at least lock stitch operation : (a) foot or hand powered machines; (b) machines incorporating an electric motor of an output not exceeding 120 watts; (c) machines for powered operation, presented without a motor, the weight of the machine head not exceeding 16 kg. This subheading also applies to the sewing machines called “overlock” or “serger” with built-in electric motor of an output not exceeding 120 watts, which operate with three, four or five thread leads, and sewing machine heads similar to those mentioned above, by virtue of their construction and perfor¬mance, which operate with stitches other than lock stitches but are nevertheless designed for household use in that their operating speed generally does not exceed 1,500 stitches per minute. This subheading also covers hand-held, battery-operated sewing machines which sew by means of chain stitch with a single thread.
52 | 8453 | Machinery for preparing, tanning or working hides, skins or leather or for making or repairing footwear or other articles of hides, skins or leather, other than sewing machines.Machinery for preparing, tanning or working hides, skins or leatherMachinery for preparing hides, skins or leatherMachinery for tanning hides, skins or leatherMachinery for working hides, skins or leatherMachinery for making or repairing footwearOther machineryParts This heading covers machinery for preparing hides or skins (including furskins) ready for tanning, machinery for effecting the tanning (including parchmenting) processes, and machinery for the subsequent finishing operations. It also covers machinery used for making or repairing articles of hide, skins or leather (e.g., for making leather footwear, gloves or travel goods) (I) MACHINERY FOR PREPARING, TANNING OR WORKING HIDES, SKINS OR LEATHER Many machines of this group are, in practice, used at several stages in the processing of hides or skins (e.g., in the washing, pre tanning, dyeing or other finishing processes). Such machines include special vats, drums, washers, etc., incorporating mechanical features such as stirrers, rotating mechanisms or devices for manipulating the skins. (1) De-hairing machines, which remove from the raw skins the hairs previously loosened by chemical action. (2) Fleshing machines, for removing flesh, fat, etc., from the raw skin. (3) Hammer mills (faller stocks) and cylinder beater mills. The hammers or the grooved rotating cylinder of these machines work the skins or leather during the washing, tanning, oiling or impregnation processes. (4) Machines for stretching skins or leather to open the pores, eliminate creases or other surface flaws; scraping machines, used to smooth out the flesh side and to remove foreign matter; softening machines, in which the leather is treated by the action of cylinders covered with cork or rubber. (5) Hammering machines which beat the surface of the leather with small hammers to remove dirt and excess moisture, and to restore the grain. (6) Hammer machines used for compacting, hardening or smoothing leather (e.g., for shoe soles or machinery belting). (7) Shaving or splitting machines which, by means of knives, equalise the thickness over the whole skin, or split skins into layers. (8) Emery machines, e.g., for roughening the surface of the skin to produce a velvety effect. (9) Brushing machines, e.g., to clean the skin and increase the velvety effect after roughening. (10) Machines for glazing leather by working it with agate polishing stones, or with small rollers of agate or glass. (11) Graining machines. This group further includes machines for processing furskins. In general these skins receive pre tanning and tanning treatment on similar machines to those described above, but the heading also includes those for treating the fur itself (e.g., for trimming the hair to an even length, for removing long hairs, for curling, combing, brushing or dyeing the fur). (II) MACHINERY FOR MAKING OR REPAIRING FOOTWEAR OR OTHER ARTICLES OF HIDES, SKINS OR LEATHER This group covers machinery for making or repairing articles made from hides, skins (including furskins) or leather (e.g., footwear, gloves, jackets and other articles of apparel, saddlery, book covers, handbags, travel goods). (A) Skiving or paring machines for thinning the edges or certain other parts of pieces of leather before sewing or gluing them together. (B) Machines for cutting out leather in particular shapes (e.g., shoe uppers, glove blanks, straps, etc.). The two most common types are the band knife machine and the clicking press (which cuts out by the use of dies). (C) Perforating machines, for ornamenting toe caps, glove backs, etc. (D) Boot or shoe machinery, e.g., : (1) Channel cutting machines, used to cut grooves or channels into which the stitches can be inserted (e.g., round the edge of the sole); and machines for opening or closing the channels before or after sewing. (2) “Pulling-over” or lasting machines, for drawing the upper on to the last, and tacking or sticking it onto the in-sole. (3) Machines for pounding and hammering the edges of the uppers and the bottoms of the in-soles after they have been put together on the last. (4) Machines for glueing the outer sole onto the in sole and upper, e.g., glueing machines, sole laying machines. (5) Machines for fastening the heel onto the sole. (6) Machines for trimming, smoothing or finishing the edges of the sole or heel. (7) Roughening machines which by means of a wire brush or an abrasive belt remove the finish from the upper in order to make it adhere better when being glued to the sole. (8) Polishing and finishing machines, consisting of a series of grinding stones, polishing brushes and felts used to give a good surface to the uppers; the heading includes similar machines used by boot or shoe repairers. (9) Boot or shoe stretching machines.
53 | 8454 | Converters, ladles, ingot moulds and casting machines, of a kind used in metallurgy or in metal foundries.ConvertersIngot moulds and ladlesCasting machinesPressure casting machinesDie-casting machinesOtherOtherPartsOf convertersOther (A) CONVERTERS These are used for converting or refining metals (e.g., for converting iron into steel, or smelting copper or nickel mattes, galena, etc.) by subjecting the materials, previously melted or brought to a high temperature in a furnace, to a strong current of oxygen; by this action most of the carbon and dissolved elements such as manganese, silicon and phosphorus are oxidised and eliminated in the form of gas or molten slag. The oxidation increases the temperature of the metal further. The most common types of converters are pear shaped or cylindrical vessels consisting of an outer shell of heavy steel plates with an internal lining of refractory material. The oxygen is brought in either by a lance from above (LD-converters (Linz-Donawitz)) or through nozzles in the converter bottom (OBM-converters (Oxygen Bodenblasende Maximilianhütte)). Combinations of the two exist. Other types include converters with the tuyères incorporated in the sides, rotating cylindrical converters, conical converters (for treating copper matte) with an internal metal grille for supporting the charge. (B) LADLES These are used to receive the molten metal from a furnace and pour it into converters or moulds; they are simple open containers generally lined with refractory material, usually fitted with devices to facilitate tipping or pouring and in some cases fitted with wheels. They are usually handled mechanically (e.g., by cranes), but the heading also covers foundry-type casting ladles manipulated by hand. (C) INGOT MOULDS These may be of various shapes, in one piece or two halves, in which the molten metal is provisionally cast into, e.g., ingots, pigs, slabs. (D) CASTING MACHINES OF A KIND USED IN METALLURGY OR IN METAL FOUNDRIES This group includes : (1) Machines (generally incorporating a conveyor belt or chain) for the successive filling, cooling and emptying of the moulds. These sometimes incorporate devices for shaking or tapping the moulds to facilitate the even setting of the molten metal. (2) Machines for casting under pressure. These consist essentially of two adjustable plates to which are fixed the two halves of the mould. The liquid metal from a reservoir is forced into the mould, either by the direct action of compressed air on the free surface of liquid metal in the reservoir, or by the insertion of a piston into a closed reservoir full of the liquid metal. In some cases these machines incorporate cooling devices, to accelerate solidification of the metal, and arrangements for separating the cast article from the mould. They are mainly used for casting small non ferrous metal articles. (3) Centrifugal casting machines in which the molten metal is led into a cylindrical mould rotating at high speed; the metal is thrown on to the sides of the mould and solidifies in the form of a pipe. (4) Continuous casting machines. In these, steel is conveyed from the ladle in a distributor which feeds the different casting flow lines. These flow lines include : (a) an ingot mould, without bottom, with its cooling devices; (b) outside the ingot mould a system for atomising water in order to cool the cast metal; (c) a group of conveyor rollers allowing the regular extraction of the solidified metal; and (d) a system of cutting-off machines, followed by an evacuation device.
54 | 8455 | Metal-rolling mills and rolls therefor.Tube millsOther rolling mills :Hot or combination hot and coldColdRolls for rolling millsOf castingOf forgingOtherOther parts (I) ROLLING MILLS Rolling mills are metal working machines consisting essentially of a system of rollers between which the metal is passed; the metal is rolled out or shaped by the pressure exerted by the rollers, and at the same time the rolling modifies the structure of the metal and improves its quality. In some cases, in addition to their normal functions, rolling mills may be used to produce a pattern on the metal surface, or to roll together two or more sheets of different metals to produce a laminated product. (A) Rolling out to reduce the thickness with a corresponding increase in length (e.g., in the rolling of ingots into blooms, billets or slabs; rolling of slabs into sheet, strip, etc.). (B) Rolling of blooms, billets, etc., to form a particular cross section (e.g., in the production of bars, rods, angles, shapes, sections, girders, railway rails). (C) Rolling tubes. (D) Rolling of wheel blanks or wheel rim blanks (e.g., to shape the flanges of railway wheels). Most rolling mills are designed for the operations indicated at (A) or (B) above. The essential element of these is known as a “stand”, and consists of two, three or four rolls mounted horizontally one above the other in heavy metal housings, the metal being passed through an adjustable gap between the rollers. In three high and double two high stands, the metal, after being passed between two of the rollers, is then passed through two others; some stands have two or more additional rolls which act as support to give additional power and steadiness to the working rollers. Most mills consist of a number of such stands arranged either side by side, or slightly staggered, or tandem fashion (for example, continuous rolling mills for sheets); the speeds and gaps of the rollers are adjusted to produce a progressive and gradual rolling down of the metal. Certain rolling mills may have side rollers for working on the edges of the material, or for producing particular sections (e.g., girders). For flat products (slabs, sheet, strip, etc.) the rollers are plain (except that certain finishing rollers may produce a simple ridged pattern). In many cases (e.g., for the operations under (B) above) the rolling is not done over the full width of the rolls, but the working rollers have channels cut in their surface so that a gap (or pass) of a particular shape is formed between the two rollers. The metal as it passes through is formed to the shape of the gap, and passing through a succession of such gaps, gradually varying in shape, the metal is thus worked to the desired cross section. Rolling mills of the kinds referred to above vary considerably in size, from small machines for rolling precious metals up to very heavy rolling mills for steel. Most of the rolling mills referred to above are for hot rolling, but certain finishing mills (particularly for sheet or strip) roll the metal cold. (1) Mannesmann or similar machines for piercing billets; these have large inclined rollers which rotate the heated billet and force it over a piercing mandrel, thus forming the rough tube. (2) Mills for rolling out the pierced billets to reduce the thickness of the walls, increase the length and produce a satisfactory surface to the walls. The walls of the tube are worked between a mandrel or plug on the inside, and either rollers with a circular pass or conical rollers on the outside. In certain cases rollers with eccentrically cut channels to give a variable pass are used (step rolling). (3) Finishing mills for tubes, to finish or reduce the thickness of the walls, or to reduce the diameter, or produce a perfect circular cross section. These may operate with or without an internal mandrel. (4) Radial mills for rolling the walls of large diameter cast steel tubes. The tube rotates between a number of rollers operating on the outside and corresponding rollers on the inside. (5) Wheel or disc rolling mills. These usually consist of sets of conical or cylindrical rollers variously arranged, between which the roughly formed wheel revolves; the various parts of the wheel (e.g., flanges of railway wheels) are worked to the required shape by the pressure of the rollers. Similar machines are used for shaping flanged tyres for railway wheels, and for certain railway rails. (II) ROLLS AND OTHER PARTS Subject to the general provisions regarding the classification of parts (see the General Explanatory Note to Section XVI), the heading covers parts of rolling mills. Among the parts covered by this heading are the rolls of rolling mills. These vary considerably in length and diameter, those for steel ranging approximately from 30 to 520 cm in length and from 18 to 137 cm in diameter. They are made of cast iron, or of cast or forged steel, usually specially hardened on the surface and carefully machined to exact dimensions; they may be plain, or with grooves of various shapes to form the necessary passes. Each roll ends in necks, often specially shaped for mounting in the housings of the rolling mill. Outside the roll necks, wobbler-ends are cut to which the driving force is applied.
55 | 8456 | Machine-tools for working any material by removal of material, by laser or other light or photon beam, ultrasonic, electro-discharge, electro-chemical, electron beam, ionic-beam or plasma arc processes; water-jet cutting machines.Operated by laser or other light or photon beam processes :Operated by laser processesOf a kind used solely or principally for the manufacture of printed circuits, printed circuit assemblies, parts of heading 85.17, or parts of automatic data processing machinesOtherOperated by other light or photon beam processesOf a kind used solely or principally for the manufacture of printed circuits, printed circuit assemblies, parts of heading 85.17, or parts of automatic data processing machinesOtherOperated by ultrasonic processesOperated by electro-discharge processesNumerically controlledWire-cut machine, operated by electro-discharge processesOtherOtherOperated by plasma arc processesWater-jet cutting machinesOther The machine-tools of this heading are machines used for the shaping or surface-working of any material. They must meet three essential requirements : (i) They must work by removing material; (ii) They must carry out operations of the kind performed by machine-tools equipped with conventional tools; (iii) They must use one of the following seven processes : laser or other light or photon beam, ultrasonic, electro discharge, electro-chemical, electron beam, ionic-beam or plasma arc. This heading also covers water-jet cutting machines described in Part (H) below. (A) MACHINE-TOOLS FOR WORKING BY LASER OR OTHER LIGHT OR PHOTON BEAM PROCESSES Laser-beam machining (photonic machining) consists of bombarding a target with photons. This group covers, in particular, machines for drilling (metals, rubies for watches, etc.), machines for cutting metals or other hard materials and machines for engraving (figures, letters, lines, etc.) on various highly resistant materials. The principle of the machine-tools operated by laser processes is the removal of material by melting, burning or vaporization (also referred to as “ablation”), which are caused by a focused intense laser beam directed at the workpiece. In certain machinetools of this type, the laser beam may be coupled into a low-pressure water jet, which is used to guide the laser beam, and to remove debris and cool the material. The other machine-tools of this group differ from the machine-tools operated by laser beam processes by the type of beam used for the removal of material. (B) MACHINE-TOOLS FOR WORKING BY ULTRASONIC PROCESSES Ultrasonic machine tools consist of a punch subjected to ultrasonic vibrations and an abrasive in suspension in a liquid. These machines may incorporate an abrasive recycling system. This group includes machine tools which are used, in particular : (1) For working diamond or metal carbide dies; (2) For drilling or shaping minerals; (3) For engraving glass; (4) For milling, broaching or polishing. (C) MACHINE-TOOLS FOR WORKING BY ELECTRO-DISCHARGE PROCESSES The principle of this type of machining is the removal of metal between two metallic electrodes (the workpiece and the tool) by sudden electrical discharges of very short duration at the rate of several hundred thousand cycles per second. This group covers, for example, high frequency electric spark cutting machines. (D) MACHINE-TOOLS FOR WORKING BY ELECTRO-CHEMICAL PROCESSES The principle of this type of machining is the removal of metal by electrolysis. The workpiece (anode) is a conductor of electricity as is the tool (cathode). Both are submerged in a selected electrolyte which makes cathodic deposition impossible, and all that occurs is anodic dissolution. This group includes : (1) Electrolytic polishing apparatus, used for polishing specimens for microscopic or metallurgical examination. (2) Electrolytic sharpeners for sharpening cutting tools, cutting chip breaker grooves or cutting metal carbide plates; these machines utilise a diamond wheel. (3) Machines for deburring various kinds of gear wheel by anodic dissolution. (4) Machines for precision finishing flat surfaces, etc. (E) MACHINE TOOLS FOR WORKING BY ELECTRON BEAM PROCESSES Electron beam machining consists of bombarding the workpiece on a very small surface with electrons emitted by a cathode, accelerated by an intense electrical field, and focussed by a system of magnetic or electrostatic lenses. (F) MACHINE-TOOLS FOR WORKING BY IONIC-BEAM PROCESSES The beam of these machine tools works by continuous action, not by impulses as in the case of the laser beam. (G) MACHINE-TOOLS FOR WORKING BY PLASMA ARC PROCESSES Plasma arc machining involves intense ionisation of a gas by means of an electric current produced by a magnetic impulse generator under high tension. It permits cutting plates at a very high speed and rough cutting and machining coarse feeding threads. (H) WATER-JET CUTTING MACHINES This group includes water-jet and water-abrasive jet cutting machines. These are machines designed to cut materials by a process using streams of water or of water mixed with very fine abrasives, typically at a velocity of 2 to 3 times the speed of sound. They operate under pressures of 3,000 to 4,000 bars and are capable of making multiple types of precision cuts in a variety of materials. Water-jet cutting machines are typically used for softer materials (foam, soft rubber, gasket material, foils, etc.). Water-abrasive jet cutting machines are typically used for harder materials (tool steel, hard rubber, composites, stone, glass, aluminium, stainless steel, etc.).
56 | 8457 | Machining centres, unit construction machines (single station) and multi-station transfer machines, for working metal.Machining centres5-axis machining centres, including those capable of being partial 5-axis processOtherOf vertical typeOf horizontal typeOf double column typeOtherUnit construction machines (single station)Multi-station transfer machines (a) by automatic tool change from a magazine or the like in conformity with a machining programme (machining centres); (b) by the automatic use, simultaneously or sequentially, of different unit heads working on a fixed position workpiece (unit construction machines, single station); or (c) by the automatic transfer of the workpiece to different unit heads (multi station transfer machines). (A) MACHINING CENTRES Machining centres are individual machines, i.e., all the machining operations are performed on a single (multi function) machine. These centres must satisfy two conditions : they must carry out several machining operations and they must have automatic tool change, from a magazine or the like in conformity with a machining programme. Machining centres may also include auxiliary devices such as pallet changers, systems of pallet magazines or tool magazine changers. (B) UNIT CONSTRUCTION MACHINES (SINGLE STATION) Unit construction (single station) machines are multi function machines in which the workpiece is held in a fixed position while the unit heads move relative to the workpiece to carry out the operation or the machine operations. The unit heads are parts of the machines on which they are mounted and are used to hold, guide and actuate (rotate, advance, retract) the interchangeable tool. Rotating heads usually incorporate an electric motor, while translation heads usually incorporate a hydraulic cylinder : these two types of head may be combined. This group covers unit construction machines (single station) carrying out two or more machining operations with the use of two or more unit heads. (C) MULTI STATION TRANSFER MACHINES The machines of this group must satisfy three conditions : they must carry out several machining operations, they must work by the automatic transfer of the workpiece to the tool and they must be equipped with various unit heads. A distinction is generally made between rotary transfer machines and linear transfer machines. In the former, the unit heads which perform the various operations are arranged in a circle on a common base. The workpiece travels around the circle in such a way that, at each stop (station), it is worked on by the tools of the corresponding unit head (for example, drilling, boring, tapping). In linear transfer machines, the unit heads are arranged in a line on a common base and work successively on the workpiece as it travels from one head to another, along the line.
57 | 8458 | Lathes(including turning centres) for removing metal.Horizontal lathes :Numerically controlledOtherOther lathes :Numerically controlledOther The lathes (including turning centres) of this heading are machines used for surface-working metal by cutting away or otherwise removing metal. These machines can be distinguished from tools (pneumatic, hydraulic or with motor) for working in the hand of heading 84.67, by the fact that they are usually designed to be mounted on the floor, or on a bench, or on a wall or on another machine, and are thus usually provided with a base plate, mounting frame, stand, etc. (1) Lathes, whether or not automatic, including slide lathes, vertical lathes, capstan or turret lathes, production (or copying) lathes. (2) Spindle or axle turning machines, for turning simultaneously and symmetrically the two ends of the spindles or axles of large wheels, etc. (3) Turning centres, for removing metal. Numerically controlled machine-tools are, as a group, know by their abbreviations CNC (Computer Numerical Control) or NC (Numerical Control). The terms “Computer Numerical Control” and “Numerical Control” can be regarded as synonymous. To qualify as a numerically controlled machine-tool, the functions and movements of the machine-tool, tool or workpiece must be performed according to pre-programmed instructions. The programming is normally executed in an NC-specific language, for example, ISO-code. Programs and other data are stored in order to be accessible directly or subsequently. Numerically controlled machine-tools always integrate a control unit (separate “stand alone” unit or built in), incorporating an automatic data processing machine or a microprocessor, as well as servo systems, in order to achieve the desired motions of the machine-tool, tool or workpiece. CNC-machines, CNC-lathes and NC-milling machines are examples of numerically controlled machine-tools.
58 | 8459 | Machine-tools (including way-type unit head machines) for drilling, boring, milling, threading or tapping by removing metal, other than lathes (including turning centres) of heading 84.58.Way-type unit head machinesOther drilling machines :Numerically controlledDeep hole drilling machines having the maximum drilling depth exceeding 5mOtherOtherRadial drilling machinesUpright drilling machinesMulti-spindle drilling machinesOtherOther boring-milling machines :Numerically controlledOtherOther boring machines :Numerically controlledJig boring machinesHorizontal boring machinesOtherOtherMilling machines, knee-type :Numerically controlledOtherOther milling machines :Numerically controlledBed type milling machinesPlaning milling machinesOtherOtherBed type milling machinesOtherOther threading or tapping machinesTapping machinesOther threading machines Machine-tools (including way-type unit head machines) for drilling, boring, milling, threading or tapping by removing metal. In general machine-tools are power driven but similar machines, worked by hand or pedal, are also covered by this heading. they are usually designed to be mounted on the floor, on a bench, on a wall or on another machine, and are thus usually provided with a base plate, mounting frame, stand.(1) Way-type unit head machines. These machines, which are designed to perform drilling, boring, milling, threading or tapping operations, have no attached base. They consist only of a “frame” holding a motor and a tool holder and are equipped with guides (ways) and can therefore move back and forth repetitively when placed on a suitable base. The workpiece is inserted in a work holder independent of the way-type unit head machine which moves back and forth horizontally for drilling, boring, etc. (2) Drilling machines. These are used for cutting cylindrical holes, including recessed holes, in articles by means of a rotating tool called a drill or bit. The article remains immobile during the working of the tool which is rotated (cutting action) or fed into the work (feed action). This heading also covers drilling machines which employ a fixed tool to work a rotating article, or like machines using both processes. Drilling machines include single spindle machines, radial or otherwise, and machines with several spindles (multi spindle drilling machines). (3) Boring machines. These further work the internal surface of an existing hole to exact dimensions. Boring may be cylindrical, conical or spherical. Boring machines are used, for example, for working to exact dimensions the cylinder bores of piston engines or pumps. The operation of boring involves the use of free standing facing tools with fixed dimensions (borer drills, straight or helically-fluted finishing borers) or variable dimensions (expanding-end borers, inset strip borers, micrometrically adjustable boring heads, boring heads with inset cutters) or with tools working on a guideway (adjustable, expanding or non-adjustable cutters and hollow one-piece sleeves or sleeves with inset parts). This heading includes, inter alia, vertical boring machines, horizontal boring machines (with fixed or moveable mounting), multiple boring machines, boring machines for duplicating the interiors of hollow-bored shafts as well as machines commonly called miller-borers fitted with a composite spindle made up of two concentric spindles which may function independently; the interior spindle consists of a long sleeve allowing the attachment of a boring bar (spindle borer), while the external spindle, generally coupled to a plate in a rigid manner, is adapted for fitting with a milling cutter (milling spindle). This heading also covers those machines designed and built essentially for boring, even if they are adapted for carrying out other additional operations (for example, drilling, surfacing, milling, turning and sometimes even screw cutting). Milling machines. These work a plane or profile surface by means of rotating tools (known as milling cutters), the circular cutting movement is combined with a traversing movement of the article fixed on the machine table. Milling machines include, inter alia, horizontal milling machines, vertical milling machines, horizontal vertical milling machines, milling machines with adjustable heads, plane milling machines, universal milling machines which, in addition to the normal milling work, can by means of a dividing head mounted on the machine, mill splines in a shaft, or spur or helical gears, repetitive milling machines, milling machines for grooving or chamfering, engraving millers. (5) Tapping machines (i.e., machines to produce a screw thread in an existing hole) and threading machines for threading bolts, screws, etc. It should be noted that thread milling machines are regarded as milling machine.
59 | 8460 | Machine-tools for deburring, sharpening, grinding, honing, lapping, polishing or otherwise finishing metal or cermets by means of grinding stones, abrasives or polishing products, other than gear cutting, gear grinding or gear finishing machines of heading 84.61.Flat-surface grinding machines :Numerically controlledOtherOther grinding machines :Centreless grinding machines, numerically controlledOther cylindrical grinding machines, numerically controlledOther, numerically controlledInternal grinding machinesProfile grinding machinesOtherOtherCylindrical grinding machinesInternal grinding machinesCentreless grinding machinesProfile grinding machinesOtherSharpening(tool or cutter grinding) machines :Numerically controlledOtherHoning or lapping machinesHoning machinesLapping machinesOther Machine tools for deburring, sharpening, grinding, honing, lapping, polishing or otherwise finishing metal or cermets by means of grinding stones, abrasives or polishing products.This heading covers certain surface-finishing machines for metal or cermets.These machines work by removing material by means of grinding stones, abrasives or polishing products.(1) polishing discs made from metal carbides, steel, soft metal, wood, felt, textile material or leather; (2) wire brushes; (3) polishing pads. In general machine-tools are power driven but similar machines, worked by hand or pedal, are also covered by this heading.Deburring machines with metal brushes or abrasives, for trimming rough castings or the rough edges of cut metal. (2) Sharpening machines (tool and cutter grinding machines) including machines for grinding cermets or hard metal tool tips as well as card sharpening machines. (3) Grinding machines, of different types (e.g., internal surface grinders, centreless surface grinders, surface grinding machines, thread grinding machines, machines for grinding valves and valve seats) whose function is to perfect, to the desired degree of precision, the work of other machines. This group includes, for example : (i) Centreless grinding machines. These machines are characterised by the absence of a spindle and the presence of two grinding wheels (an abrasive wheel and a regulating wheel) and of a support blade holding the workpiece. (ii) Cylindrical grinding machines. These machines are characterised by the presence of a spindle and a support, that holds and moves the workpiece, and one or more abrasive wheels. They can work the external surface of the workpiece, the internal surface or both (universal cylindrical grinding machines). (4) Honing and lapping machines for producing a precision-fit surface. (5) Polishing machines for finishing the surface of the workpiece.
60 | 8461 | Machine-tools for planing, shaping, slotting, broaching, gear cutting, gear grinding or gear finishing, sawing, cutting-off and other machine-tools working by removing metal or cermets, not elsewhere specified or included.Shaping or slotting machinesBroaching machinesGear cutting, gear grinding or gear finishing machinesGear cutting machinesNumerically controlledOtherGear grinding or gear finishing machinesSawing or cutting-off machinesOther Machine-tools for planing, shaping, slotting, broaching, gear cutting, gear grinding or gear finishing, sawing, cutting off and other machine tools working by removing metal or cermets.In general machine-tools are power-driven but similar machines, worked by hand or pedal, are also covered by this heading. Planing machines which are for working the external plane or sectional surfaces of an article with the help of tools with a single cutting edge. These are machine tools in which the tool is fixed while the table holding the article to be planed moves with a reciprocating planar motion. However, certain large planing machines such as pit planing machines or plate edge planers have a fixed table and are used for working articles of a great length (e.g., rails). Some planing machines are fitted with one or two auxiliary or additional milling machine carriages, which replace an equal number of planing carriages. These machine tools called “planing and milling machines” are considered as planing machines, even though it is possible by reducing the speed of the table to use them for milling work.Planing machines may also possess one or two grinding slides in addition to planing carriages. The addition of these grinding heads allows these planing machines to be used as table surface trueing machines. Some models are fitted at one and the same time with planing carriages, milling carriages and grinding slides, while others are fitted with devices to allow them to carry out slotting work.Shaping machines which are machine tools operating on the planing principle and which can be differentiated from planing machines by the fact that the article to be worked is fixed during the cut, while the tool moves with a reciprocating linear movement. Because of the overhang of the tool holder, its maximum run is limited and for this reason the shaping machine is usually restricted to working articles of small dimensions. (3) Slotting machines which are machine-tools operating by the planing method in which the article to be worked is immobile during the cut, while the tool is moved with a reciprocating linear movement in vertical or sometimes inclined direction. These machines, by reference to use, are slotting tools which are machines characterised by their short slide stroke; slotting-punching machines for carrying out the work necessary for the rapid removal of considerable quantities of material from an extra thick article. These machines use either slide tools (with a single cutting edge), or a punching tool (with four cutting edges); vertical slotting machines; slotting with transverse displacement slide; machines called “grooving machines” (by pulling or pushing), the working process of which resembles that of broaching machines the difference being the tool used. (4) Broaching machines. The tool (the broach) is pulled or pushed across the work or through a hole, for surface working or shaping. Among the different types of broaching machines are horizontal or vertical machines with simple slide; double machines (“duplex”) which consist of two slides each working on one broach or broaching presses which are vertical machines working on the broach by pressure. (5) Gear-cutting, gear-grinding and gear-finishing machines. This heading covers gear-cutting machines designed exclusively for making gears by removing metal from cylindrical or conical blanks. Gear-cutting machines work principally according to the following processes : module-controlled milling-cutting in which a milling disc or conical cutter is used as a tool. This process is currently used for cutting spur gearing; reproduction cutting in which the teeth are produced by a planing tool (straight cutting tool). This process is for bevel gear cutting and cylindrical gear-cutting; cutting by meshing, using a tool such as a worm hob, a rack cutting tool (or chasing tool) or a pinion tool (for circular cutter). This process allows internal or external straight or helical and conical gears to be worked; abrasive cutting. (6) Sawing machines. Depending on the form of tool used, the following machines on this type can be distinguished : reciprocating sawing machines or oscillating sawing machines in which the tool consists of a straight toothed blade which moves with a reciprocating linear movement; circular saws, which employ a circular tool, toothed on its outer edge and turning at great speed. This tool is commonly called a “slitting saw blade” or “slotting saw blade”; bandsaw sawing machines, which use a very long blade, one side of which is toothed and the ends of the blade are joined to form a band. (7) Cutting-off machines. These machine-tools differ from sawing machines by virtue of the tools they use. The latter can be either cutting tools analogous to lathe tools, or abrasive or metal discs. cutting-off machines with cutting tools employ either of two methods. One type works in the same way as slide lathes but is distinguishable from them by the fact that the tool holders cannot be moved lengthwise, unlike the saddles of slide lathes. The other type works like a spindle or axle turning machine in which the tool itself is fixed while the article to be worked moves on a carriage. It is distinguishable from the latter, however, by the fact that the article to be worked can only be moved in one direction. Both the above types can only carry out one cutting off operation. Those which work like slide lathes consist of a hollow spindle of large diameter which works on the rotating articles. A very short bed supports one or two tool holders which can be moved transversely. In those which work like a spindle or axle turning machine, the article to be cut is fixed on a carriage which enables it to be moved. The tool itself is fixed on the machine and consists of a crown turning at high speed on which cutting tools are arranged in rings; cutting-off machines with abrasive discs have a construction similar to those of circular saws, but the slitting saw blade is replaced by a double-edged abrasive wheel; cutting-off machines with metal discs, also known as friction sawing machines, are characterised by the fact that they operate by means of a mild steel disc with a toothless periphery. This disc, which may be fluted, is rotated in such a way as to give it a peripheral speed such that if the periphery of the disc is gradually brought in close proximity to a piece of metal, the latter immediately melts without having close contact with the disc. This phenomenon is the result of friction combined with the oxidising action of the air trapped between the disc and the metal to be cut. (8) Filing machines, which are of similar design to reciprocating sawing machines but which use a file rather than a blade.
61 | 8462 | Machine-tools (including presses) for working metal by forging, hammering or die forging (excluding rolling mills); machine-tools (including presses, slitting lines and cut-to-length lines) for working metal by bending, folding, straightening, flattening, shearing, punching, notching or nibbling (excluding draw-benches); presses for working metal or metal carbides, not specified above.Hot forming machines for forging, die forging (including presses) and hot hammers :Closed die forging machinesOtherAir hammerOtherBending, folding, straightening or flattening machines (including press brakes) for flat products :Profile forming machinesNumerically controlledOtherNumerically controlled press brakesNumerically controlled panel bendersNumerically controlled roll forming machinesOther numerically controlled bending, folding, straightening or flattening machinesOtherNumerically controlledOtherSlitting lines, cut-to-length lines and other shearing machines (excluding presses) for flat products, other than combined punching and shearing machines :Slitting lines and cut-to-length linesSlitting linesNumerically controlledOtherCut-to-length linesNumerically controlledOtherNumerically controlled shearing machinesOtherPunching, notching or nibbling machines (excluding presses) for flat products including combined punching and shearing machines :Numerically controlledOtherMachines for working tube, pipe, hollow section and bar (excluding presses) :Numerically controlledOtherCold metal working presses :Hydraulic pressesMechanical pressesServo-pressesOtherOther Machine-tools (including presses) for working metal by forging, hammering or die forging ; machine-tools (including presses, slitting lines and cut-to-length lines) for working metal by bending, folding, straightening, flattening, shearing, punching, notching or nibbling. 1. Hot forming machines for forging, die forging (including presses) and hot hammers. Broadly speaking forging includes all processes for working heated metal by impact or by pressure, either to eliminate puddling slag (shingling) or to shape the metal. Except in the case of shingling where the metal is worked in the form of balls, the metal to be shaped is either in the form of semi-finished products such as blooms, billets or sheet bars, or in the form of bars and rods, usually of circular section. In the process of die forging, the dies completely enclose the workpiece. In certain cases, however, a single metal die operating on only one part of the unworked piece is used. This is called open-die forging. Die cutting machines can eliminate the “flash” produced during die forging. This trimming operation is carried out with the aid of special cutting dies. The finishing operation to produce the necessary precise dimensions of the workpiece, carried out with a precision die, is described as “sizing” or “calibrating”. The following are examples of machine-tools specially designed and built for carrying out the operations described above : (a) Closed die forging machines : Closed die forging is the process in which dies move towards each other and cover the workpiece in whole or in part. The heated raw material, which normally is a sawed or cropped round or square billet, is placed in the bottom die. The shape of the forging is incorporated in the top or bottom die as a negative image. Coming from above, the impact of the top die on the raw material forms it into the required forged form. (b) Open die forging machines : Open die forging is the process of deforming a piece of metal between a hammer or ram and a single open die in a multiple step forming procedure until the final shape is achieved. (c) Hammers, drop forges and drop hammers (mechanical, hydraulic or pneumatic hammers and steam hammers), which operate by a series of short, sharp shocks. (d) Metal working presses, which operate by continuous pressure. However, general purpose presses not specially designed for metal working are excluded (heading 84.79). 2. Bending, folding, straightening or flattening machines (including press brakes) for flat products. These products include, inter alia : (a) Profile forming machines are machines that are used for the automated and continuous production of metal profiles from flat products. A flat metal sheet is passed through several roller sets mounted on consecutive stands. The flat sheet is gradually cross-folded by each of the roller systems until the desired section profile is obtained. Profile forming machines modify the cross section of the metal sheet, while the longitudinal axis remains linear. (b) Numerically controlled press brakes for flat products are machines for bending metal sheet and plate in an automated and programmable manner. Typically, two C-frames form the sides of the press brake, connected to a table at the bottom and a moveable beam at the top. The bottom tool is mounted on the table and the top tool is mounted on the upper beam. The sheet is curved by a controlled lowering of the press beam. The flat sheet is pressed into a lower tool by an upper tool in a V-die and re-modelled in a straight line. (c) Numerically controlled panel benders for flat products are machines for the cold forming of flat metal sheets, designed to produce metal products from blanks in an automated and programmable manner. Panel benders are machines loosely similar to press brakes in concept but with a high level of automation, used to mass produce products from sheets of metal. They are capable of bending the metal sheet in two directions without having to move it, which is impossible for press brakes where the piece has to be inverted. (d) Numerically controlled roll forming machines for flat products are machines for bending operations in which a metal sheet or plate is passed through a set of three or more rolls, until the desired path (arc, circle, oval) of the longitudinal axis of the sheet or plate is obtained in an automated and programmable manner. Roll forming machines modify the curvature of the longitudinal axis of the metal sheet, while the cross section is left unchanged. Roll forming machines, passing products through roller systems, give them the required profile, in which the change in the structure of the metal occurs not over the entire area of the metal, but in places of deformation only as a result of bending. (e) Folding machines, the working of flat products consists of giving a sheet (or strip) in a straight line a permanent deformation of small radius, without rupturing the metal. This operation is carried out, either on a universal folding machine, or on a folding press. (f) Straightening machines and flattening machines for remedying imperfections in flat products, such as sheets or strip, arising during their manipulation after manufacture. For example, flattening machines of the roller type, which consist of a series of parallel rollers (or cylinders), either small in number (5 to 11) but of relatively large diameter and great rigidity, or large in number (generally 15 to 23) but of small diameter, great flexibility, and supported by an equal number of counter rollers. 3. Slitting lines, cut-to-length lines and other shearing machines (excluding presses) for flat products, other than combined punching and shearing machines. These products include, inter alia : (a) Slitting lines for flat products are processing lines where two cylindrical rolls with matching ribs and grooves are used to cut a large roll of metal into a number of narrower rolls or rolls with cut edges. The basic parts of a slitting line are: an uncoiler, a coil flattener, a slitter and a recoiler. The material is fed from the uncoiler, and is first flattened and then fed through the nip between the two cutting wheels (one on top and another underneath). The slit pieces are then taken up by various recoilers at the end of the line. (b) Cut-to-length lines for flat products are processing lines where a shear is used to cut long flat rolled or coiled metal into multiple sheets. Cut-to-length lines consist of three main parts: an uncoiler, a coil flattener, and a shear. The material is fed from the uncoiler through the coil flattener and cut by a shear into flat sheets of metal. (c) Shearing machines. The shearing process involves two cutting tools with faces in the same plane applied vertically to the metal to be cut. These tools penetrate the metal which is subjected to plastic deformation and the fibres of which, under progressively more and more pressure and penetration, rupture along the line of the blades. Machines of this type include : balance shears, lever shears and guillotine shears which use blades; rotary shearing machines which, instead of blades, use tools in the form of discs or frustums of cones. 4. Punching, notching or nibbling machines (excluding presses) for flat products including combined punching and shearing machines. These products include, inter alia : (a) Punching machines used for perforating, notching or cutting metal by means of two tools adjusted one inside the other. The punching tool is called the punch while the other is called the die. Rupture of the metal is effected as in shearing and the shape of the hole obtained depends on the shape of the tools. The different machines of this type include machines for making gears by punching. A punching machine works very differently than a press. Punching machines operate incrementally, along a given trajectory in cutting a piece of sheet metal, a process also known as nibbling. In contrast to this, punching as part of a die forging or die cutting operation cuts sheet metal with a single stroke of the dies. (b) Notching machines are small machines used for working various sections (L, T, I or U sections) and half-rounds, either to prepare them for assembly (for example, grooves, slots, tenons and dovetails), or simply to cut or pierce them. 5. Machines for working tube, pipe, hollow section and bar (excluding presses). These products include, inter alia : Machines that perform operations on metal tube, pipe, profile, hollow section and bar in order to alter the shape of the processed material without chips removal. Such operations may include bending, folding, end-finishing, straightening, flattening, punching (without the removal of meatl), and tube hydroforming, as well as the working of tube, pipe, profile, hollow section and bars (excluding presses), other than draw benches (heading 84.63). Bending machines work either by means of forming rollers, by press bending or, for tubes (and, in particular, oil pipes), by drawing their ends while the main section is held by a fixed cylinder. Folding machines work by folding bars, rods, tubes, angles, shapes and sections in a manner akin to forming (see item 2 (c) above). Wire bending machines add curvature to single planes. Wire bending machines that carry out more complex operations (for example, spring manufacturing machines) do not constitute simple folding machines and fall in heading 84.63. 6. Cold metal working presses : These products include, inter alia : (a) Hydraulic presses : Hydraulic presses are machines using a high pressure fluid to drive, by a piston, the moving element of the machine to generate the force needed to move the beam of the press, to which the tools or die are mounted that change the shape of the material. Hydraulic presses can be controlled either numerically or non-numerically. In contrast to mechanical or servo presses, the travel of a hydraulic press is freely adjustable and any intermediate position of the press beam can be realized without changing the kinematic setup of the machine. (b) Mechanical presses : Mechanical presses are machines using an electrical motor to generate a compressive force through a kinematic chain. These presses are designed or intended to mechanically transfer energy from a primary motor to a tool using a clutch mechanism that transmits torque to generate movement from the wheel to the runner. The shape of the metal workpiece is changed by the substantial pressure placed on it. Mechanical presses can be controlled either numerically or non-numerically. They have an electrical motor and use a clutch-based mechanism to reverse the motion. (c) Servo-presses : Servo-presses are machines using, typically, a kinematic system driven by a servo-motor to generate a compressive force to change the shape of a metal workpiece. These presses are designed to mechanically transfer energy to a tool by means of a servo-drive, without a clutch mechanism, to generate torque to power the device. Servo-presses are a special type of mechanical presses (usually screw driven). Their main characteristic is related to the management of the motion, which is performed directly by the servo-drive, while in certain other mechanical presses, the motion is controlled by the setup of the mechanical hardware, resulting in lower flexibility with respect to adjusting the travel of the press beam. (d) Extruding presses for extruding bars, rods, angles, shapes, sections, tubes, etc. These presses are designed to force a mass of metal through an extrusion die with the help of a punch. (e) Presses for compressing metal scrap into bales
62 | 8463 | Other machine-tools for working metal or cermets, without removing material.Draw-benches for bars, tubes, profiles, wire or the likeThread rolling machinesMachines for working wireOther Other machine-tools for working metal or cermets, without removing material.1) Drawing machines (draw benches), for the bright-drawing of bars, tubes, shapes, sections, wire or similar products. (2) Thread rolling machines in which the threads on bolts or screws are obtained by rolling and pressing and not by cutting. (3) Machines for working wire e.g., for manufacturing wire goods such as springs, barbed wire, chains, pins, wire nails or staples, and hooks. The heading also covers machines which, being of a kind specially designed for making wire grill or netting, differ from the ordinary textile weaving loom both as regards their method of operation and their constituent parts. Assembly looms using precrimped wire are excluded (heading 84.79, etc.). Machinery for making ropes or stranded cables of metal wire or of mixed textile and wire is also excluded (heading 84.79). (4) Machines for spiralling fine metal wire in the manufacture of electric lamp filaments. (5) Riveting machines apart from presses of heading 84.62. (6) Swaging machines, in which tubes or bars are forced through rotating dies to reduce the diameter. (7) Spinning lathes. These machines differ from those of heading 84.58 by the fact that they operate by deforming the metal. (8) Machines for manufacturing flexible tubes of spiral metal strip. (9) Electro-magnetic-pulse metal-forming machines (or magneto-forming machines), using the force of a magnetic flux to shape, without removing any material, a metal workpiece, usually tubular, with the aid of a die.
63 | 8464 | Machine-tools for working stone, ceramics, concrete, asbestos-cement or like mineral materials or for cold working glass.Sawing machinesGrinding or polishing machinesFor working optical or spectacle glassFor working other glassOtherOtherMachine-tools for cold working glassMachine-tools for working concreteMachine-tools for working ceramicsOther cutting machines, such as : (1) Sawing machines proper (circular saws, band saws and reciprocating saws, including those using toothless blades, etc.). (2) Disc (e.g., abrasive) cutting machines, including machines for grooving or cutting false joints on concrete surfaces or on the face of building stone. (3) Helical wire cutting machines. These operate by means of an endless steel wire consisting of several spirally twisted strands, and guided by a system of grooved pulleys. The wire, assisted by an abrasive mixture of powdered sandstone and water, cuts into the stone by friction. (B) Machines for splitting or cleaving. (C) Machines for grinding, smoothing, polishing, graining, etc. (D) Machines for drilling or milling. (E) Machines for turning, engraving, carving, cutting mouldings, etc. (F) Machines for cutting or dressing grinding wheels. (G) Machine-tools for working ceramic products (drilling, cutting, milling, polishing, etc.), except machines for working ceramic paste or unfired articles of ceramic materials (e.g., machines for moulding or shaping ceramic paste, heading 84.74). (II) MACHINE TOOLS FOR COLD WORKING GLASS This category covers machine tools used for cold working glass, Nevertheless, the fact that in some cases the glass is slightly heated to facilitate certain processes Many of these machines carry out operations similar to those mentioned in paragraph (I) above in connection with stone or the like. Others, on the other hand, are employed for more specific work, e.g., decorative finishing, or for certain specialised uses (e.g., optical or watch-making). The following, in particular, fall in this latter category : (1) Glass cutting machines, of the wheel or diamond type. (2) Glass cutting (shaping) machines, for facetting, or for cut glass articles. (3) Trueing, grinding, etc., machines, used mainly for smoothing edges, levelling bases or trimming moulded objects. (4) Polishing machines. Polishing is sometimes followed by a still more specialised finishing process, known as smoothing, executed by felt disc machines; such machines also fall in this heading. ASBESTOS-CEMENT OR LIKE MINERAL MATERIALS This group covers not only machines for working natural stone, but also those for working similar hard materials (ceramics, concrete, artificial stone, asbestos-cement..
64 | 8465 | Machine-tools (including machines for nailing, stapling, glueing or otherwise assembling) for working wood, cork, bone, hard rubber, hard plastics or similar hard materials.Machines which can carry out different types of machining operations without tool change between such operationsFor working woodOtherMachining centresFor working woodOtherOther :Sawing machinesFor working woodOtherPlaning, milling or moulding (by cutting) machinesFor working woodOtherGrinding, sanding or polishing machinesFor working woodOtherBending or assembling machinesFor working woodOtherDrilling or morticing machineFor working woodOtherSplitting, slicing or paring machinesFor working woodOtherOtherFor working woodOther This heading covers machine tools for the shaping or surface-working (including cutting, forming and assembling) of wood (and materials derived from wood), cork, bone, hardened rubber, hard plastics and similar hard materials (horn, corozo, mother of pearl, ivory, etc.).(1) Sawing machines of all types. They operate by means of blades or chains generally provided with teeth. They include : (a) Sawing machines with reciprocating tools, e.g., log cross-cut sawing machines with right-toothed blades, fret saws and vertical or horizontal frame saws for cutting rough timber into planks. (b) Sawing machines whose tool revolves. These include chain saws and band saws such as vertical and horizontal band saws, quartering and halving band saws, chariot or table band saws and various specialised machines such as multiple band saws for making blocks, strips, friezes, etc., for wood flooring and band saws for the paper industry. (c) Sawing machines whose tool has a rotating motion. This large group includes all machines which cut by means of one or more toothed blades moving in a circular movement. It includes, for example, pendulum saws, cut off saws with a straight line tool stroke, radial saws, block stroke saws with longitudinal cut, circular log-cutting saws, edging circular saws, bench saws, sliding table saws, circular panel cutting saws. (2) Moulding and planing machines, which prepare the surface of the workpiece using blades which remove chips of the material. These include machines which work on one or two surfaces and planing machines which can work on up to all four surfaces. (3) Machines for moulding and milling, which shape the workpiece using profiled rotating tools which remove chips of the material. These include, for example, spindle moulding machines, single end tenoning machines, dovetailing machines, grooving machines, countersinking machines, pattern milling and recessing machines, copying machines (other than lathes), 1, 2, 3 or 4 side moulding machines, profile forming machines, with rotating workpiece, slotting machines and log milling machines (canters). This group also includes CNC milling mlachines. (4) Machining centres (see Subheading Note 1 to this Chapter), also known as CNC work centres. These machines carry out several machining operations and have automatic tool change, from a magazine or the like in conformity with a machining programme. Consequently, this group covers machine tools which carry out two or more machining operations by automatic tool change from a magazine or the like.Grinding, sanding and polishing machines. Grinding machines which use grindstones are principally used for hard products such as corozo, hard rubber, horn and ivory. Sanding machines use abrasives to improve the surface finish as well as the dimensional accuracy of the workpiece. This group includes those with an oscillating action, belt sanders, disc sanders, bobbin and drum sanders. Machines known as smoothing machines are also in this group. Polishing machines impart a lustre, by means of bands, drums or flexible rollers, to a workpiece previously given a smooth finish. (6) Bending machines which mechanically change the form or physical characteristics of the workpiece by action on its structure. (7) Assembling machines. These include : (a) Machines which assemble two or more parts by means of binding agents, adhesives or gummed paper. This group includes veneer splicing machines, plank glueing machines, panel forming machines, frame clamps, carcase clamps, plywood and laminating wood presses, veneering presses. These machines may incorporate devices for spreading glue on the surface of the wood. (b) Machines which join, using nails, staples, wire, etc. (c) Machines for joining without binding agents or fasteners, e.g., squeeze presses. (8) Drilling machines. These are used solely to drill a circular hole using a rotating tool (spindle or bit). The centre of the tool and of the hole to be drilled are along a common axis. This group includes single and multiple drilling spindle machines, knot hole drilling machines and dowel hole drilling machines. CNC drilling machines also belong to this group. (9) Morticing machines. These cut non-cylindrical holes using a chisel, a mortice chain or routing bit, e.g., slot, chisel or chain morticing machines. (10) Splitting, stamping, fragmenting, paring and slicing machines. All these machines transform a workpiece mechanically without removing chips of wood. These include : (a) Splitting machines which split the fibre bond by wedge action. These include log splitting machines, firewood splitting machines, root splitting machines and willow, bamboo and rattan splitting machines. (b) Stamping machines which shape by impact cutting, e.g., veneer stamping machines. (c) Fragmenting machines which produce small pieces of wood of similar size and shape. These include sliver cutting machines, particle producing machines, wood wool making machines and chopping and chipping machines.(11) Lathes, which are used to fashion a workpiece by a motion about its own axis, the tool not turning. This group includes lathes of all kinds, including copying lathes. (12) Tree delimbing or bucking machines. (13) Wood de-barking machinery (log decorticators, post peeling machines, etc.), other than water-jet bark strippers of heading 84.24 and barking drums of heading 84.79. (14) Knot-boring machines for preparing logs (e.g., for use in making paper pulp). The heading also includes machines which can carry out different types of machining operations without tool change between such operations. Examples are : (1) Combined joinery machines having in a single unit several machines with different functions, used independently of each other. With this type of machine it is necessary to give manual assistance to the workpiece between each operation. These include machines for surface planing combined with one or more other operations and sawing-moulding-morticing machines. (2) Multi-purpose machines in which, unlike the previous group, no further manual assistance is required after the insertion of the workpiece. These include single-end tenoning machines with several spindles, double end tenoning machines, machines for positioning hardware, dowel holes, etc., machines for assembling, using adhesives and finishing (for the production of veneer strips or making panels from laths). (B) MACHINE TOOLS SPECIALISED FOR A PARTICULAR INDUSTRY This group includes : (1) Cooperage machinery (e.g., stave jointing, stave planing, stave bending, stave croze cutting or cask crozing machines; cask assembly machines; machines for driving the hoops over a cask). But the heading excludes cask or stave steaming apparatus (heading 84.19). (2) Machinery used in the pencil making industry. (3) Machines for the morticing or boring of railway sleepers. (4) Wood sculpturing machines, engraving machines, including copying machines. (5) Wood flour grinding machines. But the heading excludes defibrators used in the paper pulp industry (heading 84.39). (6) Machines for nailing, stapling, glueing or otherwise assembling boxes, crates, cases, casks, etc. (7) Wooden button-making machines. (8) Machines for making clogs, wooden soles or heels for shoes, or shoe trees. (9) Machinery for working osier, cane, etc. (peeling, splitting, rounding, etc.), other than machines for the manufacture of basketwork or wickerwork (heading 84.79). The heading includes machine tools used for working cork (e.g., by sawing, cutting out, cutting, polishing), bone, hard rubber, hard plastics and similar hard materials. These machines are, in general, designed on the same principles as machine tools for wood working.
65 | 8466 | Parts and accessories suitable for use solely or principally with the machines of headings 84.56 to 84.65, including work or tool holders, self-opening dieheads, dividing heads and other special attachments for the machines; tool holders for any type of tool for working in the hand.Tool holders and self-opening dieheadsWork holdersFor aircraftsOtherDividing heads and other special attachments for machinesOther :For machines of heading 84.64For machines of heading 84.65For machines of headings 84.56 to 84.61Of machine tools of a kind used solely or principally for the manufacture of printed circuits, printed circuit assemblies, parts of heading 85.17, or parts of automatic data processing machinesOtherFor machines of heading 84.62 or 84.63 The very wide range of parts and accessories classified here includes : (1) Tool holders which hold, guide or operate the working tool and which permit the interchange of such tool-pieces. They are of very varied types, e.g. : Chucks; tap and drill collets; lathe tool posts; self-opening dieheads; grinding wheel holders; honing bodies for use in honing machines; boring bars; turrets for turret lathes, etc. This heading also includes tool holders for any type of tool designed for operation in the hand. Such holders are usually designed for the tools of heading 82.05 or 84.67, but this heading also includes tool holders for flexible shaft outfits. (See also the provisions of the Explanatory Notes to headings 84.67 and 85.01). (2) Work holders designed to hold and sometimes manipulate (as required for a particular operation) the part being worked by the machine. These include : Lathe centres; mechanical or pneumatic lathe chucks of all kinds and their clamping jaws; work holding plates and tables (whether or not with a micrometer adjusting or setting device); clamps and angle plates; chocks and wedges; fixed, revolving or adjustable machine vices; steady rests (ring shaped devices designed to support long parts during turning, in order to prevent buckling and overcome vibrations set up by the pressure of the tool). (3) Auxiliary attachments for notching, for spherical turning, etc. (4) Copying attachments (including those which are electrically or electronically operated) for the automatic reproduction of work according to a pattern. (5) Surface-finishing attachments for lathes, planing, shaping, etc., machines. (6) Mechanical or pneumatic attachments used to automatically control the progress of the work or the tool in the course of working. (7) Other special auxiliary attachments, designed to increase the precision of the machine without actually entering into its operation. They include centring or levelling attachments; dividing heads; indexing tables; micrometer carriage stops; carriage spacing attachments, etc. Such attachments remain in the heading even if incorporating an optical device to assist in reading the scale or in carrying out adjustments (e.g., “optical” dividing heads).
66 | 8467 | Tools for working in the hand, pneumatic, hydraulic or with self-contained electric or non-electric motor.Pneumatic :Rotary type (including combined rotary-percussion)Rock drillersScrew driversGrindersImpact wrenchDrillOtherOtherRock drillersOtherWith self-contained electric motor :Drills of all kindsSawsOtherOther tools :Chain sawsOtherHydraulicOf subheading 8430.49 or 8479.10Of HSK 8479.89-9010, 8479.89-9030 or 8479.89-9091OtherOtherParts :Of chain sawsOf pneumatic toolsOther This heading covers tools which incorporate an electric motor, a compressed air motor (or compressed air operated piston), an internal combustion motor or any other motor (e.g., small hydraulic turbine); the compressed air motor is generally operated by an external source of compressed air, and in the case of the internal combustion motor the ignition batteries are sometimes separate. In pneumatic tools the action of the compressed air is sometimes supplemented by hydraulic connections. The heading covers such tools only if for working in the hand. The expression “tools for working in the hand” means tools designed to be held in the hand during use, and also heavier tools (such as earth rammers) which are portable, that is, which can be lifted and moved by hand by the user, in particular while work is in progress, and which are also designed to be controlled and directed by hand during operation. To obviate the fatigue of taking their full weight during operation they may be used with auxiliary supporting devices (e.g., tripods, jacklegs, overhead lifting tackle). However, certain tools for working in the hand of this heading have fittings permitting them to be temporarily fixed to a support. They remain classified here, together with the support if it is presented therewith, provided the tools are essentially “for working in the hand” as defined above. Some of the tools covered by this heading may be fitted with auxiliary devices (e.g., a fanwheel and its dust-bag to remove and collect dust during working).he tools of this heading include tools for working various materials and are used in various industries. Subject to the conditions above, the tools of this heading include, inter alia : (1) Drilling, tapping or reaming machines. (2) Boring machines, rock drills and the like. (3) Wrenches, screwdrivers, nut setters. (4) Planing, gauging, surfacing or similar appliances. (5) Filing machines, grinders, sanders, polishers and the like. (6) Wire brush machines. (7) Circular saws, chain saws and the like. (8) Hammers of various types, such as chipping hammers, de-scaling hammers, caulking hammers, riveting hammers, concrete breakers. (9) Squeeze-type riveters; rivet busters and other chisel-operated appliances. (10) Sheet metal cutters (shear type or nibbler type). (11) Sand rammers, de-coring tools for removing cores from castings, mould vibrators for foundries. (12) Earth compacting rammers for road building or maintenance. (13) Automatic spades. (14) Concrete vibrators to facilitate the flow and setting of concrete. (15) Hedge trimmers. (16) Hydraulically driven boiler type de-scalers. (17) Compressed air type greasing pistols for garages, etc. (18) Portable machines for trimming lawns, cutting grass in corners, along walls, borders or under bushes, for example. Such machines have a self-contained motor in a light metal frame and a cutting device usually consisting of a thin nylon thread. (19) Portable brush-cutters with a self-contained motor, a drive shaft (rigid or flexible) and a tool holder, presented together with various interchangeable cutting tools for mounting in the tool holder. (20) Cutters for cutting textiles in the ready-made clothing industry. (21) Engraving tools. (22) Electric hand scissors, comprising a fixed cutter blade and a mobile cutter blade operated by a built-in electrical motor, for use in dressmakers' and milliners' workrooms, households.
67 | 8468 | Machinery and apparatus for soldering, brazing or welding, whether or not capable of cutting, other than those of heading 85.15; gas-operated surface tempering machines and appliances.Hand-held blow pipesOther gas-operated machinery and apparatusGas welding machinesGas automatic cutting machinesOtherOther machinery and apparatusParts (A) Soldering, brazing or welding machinery and apparatus, whether or not capable of cutting, gas-operated or using processes Machines designed exclusively for cutting are classified in their own appropriate headings. (B) Gas operated surface tempering machines and appliances. (I) GAS-OPERATED APPLIANCES FOR WORKING METAL, ETC. The appliances of this group are operated by means of a very hot flame produced by the combustion of an inflammable gas in a jet of oxygen or air. In general, these appliances can be used not only for the operations referred to in the heading, but also for other operations requiring a similar high temperature (e.g., preliminary heating for certain operations, or refilling worn parts or cavities with metal); in practice certain appliances are specialised for these other operations, but they remain in this heading provided they operate in the same manner and on the same principle as the other appliances of the heading. All the appliances of this group have an arrangement for bringing two gases to the nozzle which has two outlets, either concentric or side by side; one of the gases is inflammable (acetylene, butane, propane, coal gas, hydrogen, etc.) and the other compressed air or oxygen. The heading covers hand operated appliances and also machines. (A) HAND-OPERATED GAS WELDING, ETC., APPLIANCES (BLOWPIPES) Blowpipes are said to be of high-pressure or low-pressure type depending on whether they are designed to be connected to a high or low pressure source of inflammable gas. In the high-pressure type, the compression gives the gas the velocity required to produce the flame jet; with the low pressure type a compressor is necessary. Both types of blowpipes are otherwise of more or less similar construction. In design, they consist of a handle or body fitted with the supply pipes, at the exit of which (the nozzle) the gas is ignited; they generally also include regulating valves, etc. The apparatus is connected to an external gas supply by flexible tubing. To enable the appliances to be adapted to the type of work concerned (e.g., to blast furnace tapping, rivet removing, grooving or simple heating) the tubes and nozzles are usually interchangeable (variable aperture nozzles, multiple nozzle orifices, flame-separating nozzles, etc.). Some blowpipes are specially designed for particular operations, e.g., welding blowpipes equipped with a water-cooling system, for heavy work. (B) MACHINES FOR WELDING, ETC. These are based on the same principles as the hand-operated appliances in Part (A) above, and consist essentially of fixed or adjustable blowpipes. Other parts of the machine (e.g., feed tables, jaws, slide rests and jointed arms) either enable the part being worked to be fixed, guided or moved forward, or allow the nozzles to be moved or adjusted according to the progress of the work. (C) SURFACE TEMPERING MACHINES These consist of a number of nozzles arranged according to the shape of the object to be treated; the flames from these nozzles project on to the surface to be tempered a heat of such intensity that it is rapidly brought to the temperature required, but this heat does not penetrate far below the surface. Once the surface has been brought to the required tempering temperature, sprays of cooling liquid are directed on the article or it is immersed in a bath of the liquid. (II) GAS-OPERATED APPLIANCES FOR WELDING THERMOPLASTICS This heading also includes certain appliances for welding or sealing thermoplastic materials or articles thereof. The appliances of this heading operate by means of a flame or a jet of hot air, nitrogen or inert gas from a welding torch. The air or other gases may be heated by passage through a gas-heated tube. (III) MACHINERY AND APPARATUS FOR WELDING, OTHER THAN GAS-OPERATED APPLIANCE This group includes : (1) Machinery and mechanical appliances for welding by means of grooved wheels or heated irons.Friction welding machines.
68 | 8470 | Calculating machines and pocket-size data recording, reproducing and displaying machines with calculating function; accounting machines, postage-franking machines, ticket-issuing machines and similar machines, incorporating a calculating device; cash registers.Electronic calculators capable of operation without an external source of electric power and pocket-size data recording, reproducing and displaying machines with calculating functionsElectronic calculatorsPocket-size data recording, reproducing and displaying machines with calculating functionsOther electronic calculating machines :Incorporating a printing deviceOtherOther calculating machinesCash registersOtherTicket-issuing machinesOther 1) Postage-franking machines; these print on the envelope a design in place of the postage stamp. The machine has a non reversible totalling device which adds up the total value of the postages printed. In addition the machine can often be used for other printing on the envelope (e.g., advertising slogans). (2) Ticket issuing machines used to issue tickets (e.g., cinema or railway tickets) at the same time recording and totalling the amounts involved; certain of these also print the ticket. (3) Totalisator machines for racecourses. These issue the tickets, record and total the amounts staked, and in certain complex machines also calculate the odds.
69 | 8471 | Automatic data processing machines and units thereof; magnetic or optical readers, machines for transcribing data onto data media in coded form and machines for processing such data, not elsewhere specified or included.Portable automatic data processing machines, weighing not more than 10 kg, consisting of at least a central processing unit, a keyboard and a displayOther automatic data processing machines :Comprising in the same housing at least a central processing unit and an input and output unit, whether or not combinedThose of not less than 64bit in delivering data of CPU and of not less than 64mega byte in capacity of main memory storageThose of not less than 32bit in delivering data of CPU and of not less than 16mega byte in capacity of main memory storageOtherOther, presented in the form of systemsOf processing units which may contain in the same housing one or two of the following types of unit : storage units, input units, output unitsThose of not less than 64 bit in delivering data of CPU and of not less than 64 mega byte in capacity of main memory storageThose of not less than 32 bit in delivering data of CPU and of not less than 16 mega byte in capacity of main memory storageOtherOtherProcessing units other than those of subheading 8471.41 or 8471.49, whether or not containing in the same housing one or two of the following types of unit : storage units, input units, output unitsThose of not less than 64 bit in delivering data of CPU and of not less than 64 mega byte in capacity of main memory storageThose of not less than 32 bit in delivering data of CPU and of not less than 16 mega byte in capacity of main memory storageOtherInput or output units, whether or not containing storage units in the same housingInput unitsCharacter (mark) readersKey entry systemMouseScannersOtherOutput unitsInput and output unitsStorage unitsMain storage units (RAM & ROM)Peripheral storage unitsHard disk driveOptical disk driveCompact disc driveDigital video disc driveBlu-ray disk driveOtherOtherOtherOther units of automatic data processing machinesSound cardsVideo cardsOtherOther Data processing is the handling of information of all kinds, in pre-established logical sequences and for a specific purpose or purposes. Automatic data processing machines are machines which, by logically interrelated operations performed in accordance with pre-established instructions (program), furnish data which can be used as such or, in some cases, serve in turn as data for other data processing operations. This heading covers data processing machines in which the logical sequences of the operations can be changed from one job to another, and in which the operation can be automatic, that is to say with no manual intervention for the duration of the task. These machines mostly use electronic signals but may also use other technologies. They may be self contained, all the elements required for data processing being combined in the same housing, or they may be in the form of systems consisting of a variable number of separate units. This heading also covers separately presented constituent units of automatic data processing systems described above. The automatic data processing machines of this heading must be capable of fulfilling simultaneously the conditions laid down in Note 6 (A) to this Chapter. That is to say, they must be capable of: (1) Storing the processing program or programs and at least the data immediately necessary for the execution of the program; (2) Being freely programmed in accordance with the requirements of the user; (3) Performing arithmetical computations specified by the user; and (4) Executing, without human intervention, a processing program which requires them to modify their execution, by logical decision during the processing run.(a) Performs a data processing function; (b) Meets the following criteria set out in Note 6 (C) to this Chapter : (i) It is of a kind solely or principally used in an automatic data processing system; (ii) It is connectable to the central processing unit either directly or through one or more other units; and (iii) It is able to accept or deliver data in a form (codes or signals) which can be used by the system. (c) Is not excluded by the provisions of Notes 6 (D) and (E) to this Chapter. In accordance with the last paragraph of Note 6 (C) to this Chapter, keyboards, X-Y co-ordinate input devices and disc storage units which satisfy the conditions of items (b) (ii) and (iii) above, are in all cases to be classified as constituent units of data processing systems. If the unit performs a specific function other than data processing, it is to be classified in the heading appropriate to that function or, failing that, in a residual heading (see Note 6 (E) to this Chapter). If an apparatus does not meet the criteria set out in Note 6 (C) to this Chapter, or is not performing a data processing function, it is to be classified according to its characteristics by application of General Interpretative Rule 1, if necessary in combination with General Interpretative Rule 3 (a). Separately presented appliances such as measuring or checking instruments adapted by the addition of devices (signal converters, for example), which enable them to be connected directly to a data processing machine, are, in particular, not to be regarded as units of an automatic data processing system. Such appliances fall to be classified in their own appropriate heading. Apart from central processing units and input and output units, examples of other units include : (1) Additional storage external to the central processing unit (magnetic card transports, magnetic or optical disc storages, tape autoloaders and libraries, optical disc drive libraries (sometimes referred to as “optical disc jukeboxes”), etc.). This group also includes additional data storage devices known as “proprietary storage formats”, whether for internal installation in an automatic data processing machine or for external use with such machines. The devices may be in the form of drives for discs or tapes. (2) Additions which enhance the processing power of the central processing unit (e.g. floating point processing units). (3) Control and adaptor units such as those to effect interconnection of the central processing unit to input or output units (e.g., USB hubs). However, control and adaptor units for communication in a wired or wireless network (such as a local or wide area network) are excluded (heading 85.17). (4) Signal converting units. At input, these enable an external signal to be understood by the machine, while at output, they convert the output signals that result from the processing carried out by the machine into signals which can be used externally. (5) X-Y co-ordinate input devices, which are units for inputting position data into automatic data processing machines. These devices include the mouse, the light pen, the joystick, the track ball and the touch-sensitive screen. Their common attribute is that their input consists of, or is interpreted as, data indicating position relative to some fixed point. Their common usage is to control the position of the cursor on the display unit, as a replacement for or a complement to the cursor keys on the keyboard. This category also covers graphic tablets, which are X–Y co-ordinate input devices making it possible to capture and trace the co-ordinates of a curve or any other geometrical form. This apparatus is generally composed of a rectangular board with an active sensing surface, a pointer or pen used to create drawings, and a zoom linked to a cross-piece, making it possible to input data. This category further covers digitizers, which have similar functions to graphic tablets. However, while graphic tablets are used for creating original art and drawings, as well as for application menu selection and on-screen object control, digitizers are generally used for the capture of existing drawings that exist only in hard-copy form. Digitizer pointing devices may assume any shape, but must be small enough to be hand-held and moved around the (active) sensing region of the digitizer. Cross-hair cursors are the most common shape. (II) MAGNETIC OR OPTICAL READERS, MACHINES FOR TRANSCRIBING DATA ONTO DATA MEDIA IN CODED FORM AND MACHINES FOR PROCESSING SUCH DATA, NOT ELSEWHERE SPECIFIED OR INCLUDED This group comprises a wide range of machines, many being electro magnetic or electronic, which usually complement each other and are generally used in systems for compiling statistics or for accounting or other operations. The group includes magnetic or optical readers, machines for transcribing data onto data media in coded form and machines which process data and which decode the result.
70 | 8472 | Other office machines (for example, hectograph or stencil duplicating machines, addressing machines, automatic banknote dispensers, coin-sorting machines, coin-counting or wrapping machines, pencil-sharpening machines, perforating or stapling machines).Duplicating machinesMachines for sorting or folding mail or for inserting mail in envelopes or bands, machines for opening, closing or sealing mail and machines for affixing or cancelling postage stampsOtherAutomatic banknote or cointreating machinesAutomatic banknote or coin dispensersAutomatic banknote or coin receiving machinesAutomatic banknote or coin dispensing and receiving machinesCoin-counting or wrapping machinesOtherAutomatic sheet making machines for duplicating and printingTicket-issuing machinesPencil-sharpening machinesPaper shreddersOther (1) Duplicating machines of the hectograph type (e.g., gelatin or spirit duplicators), and stencil duplicating machines which operate with waxed paper stencils previously cut by a stylus or on a typewriter. The heading includes small presses designed for use with hectographic apparatus. (2) Addressing machines. These rapidly print addresses on invoices, letters, envelopes, etc.; they usually operate by means of a series of small card or metal stencils or embossed metal plates. The heading also covers special machines used for cutting the stencils or embossing the metal plates, and machines for selecting certain out of a number of address plates or stencils. (3) Ticket-issuing machines (other than those incorporating a calculating device (heading 84.70) and coin-operated machines (heading 84.76)). This heading includes small portable machines for punched tickets, or which issue and print the ticket from a roll of paper (e.g., as used by bus or tram conductors); it also covers machines for date stamping tickets. (4) Coin-sorting or coin-counting machines (including banknote counting and paying-out machines). This heading covers such machines whether or not they are fitted with a device for wrapping the coins or banknotes, or in some cases for printing the amount on the wrapping. Coin-counting machines operating by weighing fall in heading 84.23 or heading 90.16. (5) Automatic banknote dispensers, operating in conjunction with an automatic data processing machine, whether on line or off line. (6) Automatic teller machines, with which customers deposit, draw and transfer money and see the balances of their accounts without direct contact with bank personnel. (7) Pencil-sharpening machines including hand-operated machines. The heading excludes non mechanical pencil sharpeners; these fall in heading 82.14 or, if they have the character of toys, in Chapter 95. (8) Punching machines used for punching holes in paper cards or documents (e.g., for loose leaf filing purposes or for simple indexing or sorting). The heading excludes machines for perforating lines of small holes (as in sheets of postage stamps) (heading 84.41). (9) Machines for perforating paper bands so that they can be used in automatic typewriting machines. (10) Perforated band operated machines which do not themselves contain any typewriting mechanism, but constitute separate units used in conjunction with ordinary typewriters for automatic typing. Certain of these machines can select parts from the perforated band as required for a particular letter or document. (11) Stapling machines (used to fix documents together with a staple) and de-stapling machines. (12) Letter folding machines, sometimes combined with a device for inserting the letter in an envelope or wrapping it with a paper band. (13) Letter opening machines and letter closing or sealing machines. (14) Stamp cancelling machines. (15) Letter sorting machines used in post offices, including those consisting essentially of groups of coding desks, pre sorting channel systems, intermediate sorters and final sorters, the whole being controlled by an automatic data processing machine and constituting a functional unit within the meaning of Note 4 to Section XVI (see also the General Explanatory Note to Section XVI). (16) Machines for delivering wrapping paper or gummed paper. (17) Machines for moistening gummed paper or stamps (including the simple roller type). (18) Paper shredders of a kind used in offices for destroying confidential documents. (19) Cheque-writing machines; these are usually small machines specially designed for the purpose. In addition to typing letter by letter, they can often type a whole word or group of words simultaneously (e.g., when inserting, in words, a sum of money). They usually employ special indelible and penetrating inks, and sometimes also perforations or embossing. (20) Cheque-signing machines; these automatically write in the signature on cheques in an indelible fashion, and usually also reproduce an elaborate background difficult to copy. (21) Automatic change dispensers used in conjunction with cash registers for automatic dispensing of change to the customer. (22) Stand-alone machines of a kind used in offices for sorting and collating documents and printed matter. (23) Typewriters (other than printers of heading 84.43). They are, in general, characterised by a hand-operated keyboard, the keys of which when depressed cause the corresponding characters to be printed directly onto the paper. In some cases they operate by a series of levers and hammers, the character being engraved in relief on the faces of the hammers; in other cases the characters are carried on a ball, a cylinder, a daisy wheel or on cylindrical elements (shuttles) which present the required character to the paper on which it then prints. The text is produced letter by letter, though in exceptional cases combinations of letters (e.g., standards, words or abbreviations) may be used.Typewriters are classified here whatever the characters used (e.g., normal letters and figures, stenotype symbols, music symbols or Braille characters). Machines for writing in code or for de-coding, operating in the same manner as normal typewriters, are also covered by the heading. Electric typewriters, whether operated by electric motors, by electro-magnetic relays or, in the case of certain automatic typewriters, with electronic devices, are also classified in this heading. The heading also covers : (i) Automatic typewriters. These include : (a) Machines in which a previously perforated paper band is run through the machines, thus causing it to type a stock paragraph or a complete stock letter. (b) Machines with a memory of limited capacity which are able, using additional functional keys, to memorise, correct and retype texts automatically. (c) Keyboardless machines (printers) which print character by character using interchangeable typewheels. These machines are designed to be connected, by means of an appropriate interface, to other typewriters, word-processing machines, automatic data processing machines, etc. Subject to Note 6 (B) to this Chapter, the printers which satisfy the conditions of Note 6 (D) (i) to this Chapter are to be classified as printers of heading 84.43. (ii) Machines for typing identifying characters (and sometimes also branding with heated characters) on to insulated tubing for electrical wiring. (iii) Typewriters, not incorporating any calculating device but specially designed for accounting purposes (e.g., for typing on specially prepared forms such as invoices, loose leaf ledgers, day books or filing cards). (iv) Typewriters incorporating a device for transmitting the figures being typed to a separate calculating machine, or incorporating a counting device for use in speed tests. (24) Word-processing machines. These comprise, in addition to a keyboard, one or more large-capacity memories (e.g., disc, minidisc or cassette), a visual display unit and a printer. The various components may be housed in a single unit or be in separate units connected by cables. Word-processing machines may be fitted with interfaces permitting, for example, relay to other word-processing machines, to phototype-setting equipment, to automatic data processing machines, or to telecommunications systems. Their ability to correct or compose text is greater than that of automatic typewriters. Their ability to perform arithmetical operations does not compare with that of automatic data processing machines (as defined in Note 6 to this Chapter) and thus they do not lose the character of word-processing machines. They are different from automatic data processing machines of heading 84.71 in that, in particular, they cannot take a logical decision during processing to modify the execution of a program (see Note 6 to this Chapter). The machines referred to in Items (19) and (20) above can be also used for filling in and signing other documents.
71 | 8473 | Parts and accessories (other than covers, carrying cases and the like) suitable for use solely or principally with machines of headings 84.70 to 84.72.Parts and accessories of the machines of heading 84.70 :Of the electronic calculating machines of subheading 8470.10, 8470.21 or 8470.29OtherOf machines of subheading 8470.30Of machines of subheading 8470.50Of machines of subheading 8470.90Parts and accessories of the machines of heading 84.71Magnetic headMain board, designed to be equipped with microprocessor unitCase for computerCards and boardsDRAM modulesOtherOtherCentral processing unit(CPU) for computer, not classified in heading 85.42OtherParts and accessories of the machines of heading 84.72Parts and accessories equally suitable for use with machines of two or more of the headings 84.70 to 84.72 (1) Form feed devices for the continuous feeding of stationery into typewriters, accounting machines, etc. (2) Automatic spacing devices for typewriters, accounting machines, etc. (3) Listing devices for attachment to addressing machines. (4) Auxiliary printing devices for tabulating machines. (5) Copy holders for attachment to typewriters. (6) Metal address plates, whether or not cut or embossed, identifiable as for use in addressing machines. (7) Calculating devices for incorporation in typewriters, accounting machines, calculating machines, etc. (8) Diskettes for cleaning disk drives in ADP machines, etc. (9) Electronic memory modules (e.g., SIMMs (Single In-line Memory Modules) and DIMMs (Dual In-line Memory Modules)) suitable for use solely or principally with automatic data processing machines, not consisting of discrete components as required by Note 12 (b) (ii) to Chapter 85, not conforming to the definition of multi-component integrated circuits (MCOs) (see Note 12 (b) (iv) to Chapter 85), and not having an individual function.
72 | 8474 | Machinery for sorting, screening, separating, washing, crushing, grinding, mixing or kneading earth, stone, ores or other mineral substances, in solid (including powder or paste) form; machinery for agglomerating, shaping or moulding solid mineral fuels, ceramic paste, unhardened cements, plastering materials or other mineral products in powder or paste form; machines for forming foundry moulds of sand.Sorting, screening, separating or washing machinesCrushing or grinding machinesOf crushing or grinding capacity not exceeding 20 tons per hourOtherMixing or kneading machines :Concrete or mortar mixersBatcher plantsOtherMachines for mixing mineral substances with bitumenAsphalt plantsOtherOtherOther machineryMachines for forming foundry moulds of sandsMachinery for agglomerating, moulding or shapingOtherParts I) Machinery of a kind used, mainly in the extractive industries, for the treatment (sorting, screening, separating, washing, crushing, grinding, mixing or kneading) of solid mineral products (in general the products of Section V of the Nomenclature) such as earth (including earth colours), clay, stone, ores, mineral fuels, mineral fertilisers, slag cement or concrete. (II) Machinery for agglomerating, shaping or moulding solid mineral products in powder or paste form (e.g., agglomerating solid mineral fuels; moulding to shape ceramic pastes, unhardened cements, plastering materials, etc., whether or not with an added binder or filler). (III) Machines for forming foundry moulds of sand. Many machines of this heading combine two or more of the functions in question (e.g., hydraulic sorting and washing, grinding and sorting, grinding and mixing, mixing and moulding machines). Certain machines of the kind normally used for the treatment of mineral products can, as a secondary use, also treat non mineral products (e.g., wood or bone); such machines remain in this heading. (A) Sorting, screening, separating or washing machines for separating the materials, usually according to the size or weight of the lumps or particles, or for washing the materials free of impurities. These machines include : (1) Roller sorters. These consist of a number of parallel rollers revolving in the same direction in more or less close contact with each other. Each roller has a number of grooves so that, with the adjacent roller, it forms a channel through which the material passing over the rollers can fall if small enough. These channels increase in size along the machine, so that the material falls through the channels and is collected in receptacles below according to the size of the particles. (2) Screening machines using wire mesh or perforated sheet. The material passes over an inclined screen whose meshes or perforations increase in size towards the lower end. These machines are of two types : in the first type, the wire mesh or perforated sheet is formed into a revolving inclined drum, usually cylindrical or hexagonal (trommels); in the other type, a flat inclined mesh or perforated screen is vibrated or oscillated by the machine. (3) Rake type sorting machines. The material is sorted by a series of rakes whose teeth are spaced at appropriate distances. (4) Specialised machines of various types for removing stones, etc., from coal. (5) Hydraulic washing, separating or concentrating machines. Some simply wash away impurities; others separate out or concentrate the heavier part not held in suspension by the water. (6) Flotation separating machines, mainly for ore concentration. The crushed ore is mixed with water and certain surface active agents (oil or various chemicals). A film forms on certain of the mineral particles which are then carried to the surface and are removed; in certain cases, the action is accelerated by blowing air into the mixture. The heading also covers sorting or separating machines incorporating magnetic or electrical devices (e.g., electrostatic separating machines), and machines using electronic or photoelectric detecting devices, for example, sorting equipment for uranium or thorium ore, operating by radioactivity measurement. (B) Crushing or grinding machines. These include : (1) Vertical rotary crushers. Essentially, they comprise a vessel in which a cone revolves, sometimes with an eccentric motion; the material is crushed between the cone and the walls of the vessel. (2) Jaw crushers of various types. The material to be crushed falls between two vertical grooved jaws, one of which is fixed and the other movable. (3) Drum crushers. The material is lifted to the top of a drum and is broken by falling on to the bottom. (4) Roller crushers or grinders. The material is crushed between parallel rollers revolving in opposite directions the distance between the rollers varying according to the fineness required. In many cases the machine consists of a number of pairs of such rollers. (5) Percussion grinders. The material is thrown violently (e.g., by rapidly rotating arms) against the walls of the machine. (6) Hammer type crushers. (7) Ball or rod mills. These consist essentially of a rotating drum containing a number of balls or short rods (e.g., of steel or porcelain). The material is placed in the rotating drum and is crushed or ground by the action of the balls or rods. (8) Millstone type grinders. (9) Drop hammer crushers (known as stamp mills); mainly used for crushing ores. A series of cam operated drop hammers, often arranged in graduated stages, break up the material to the required fineness. (10) Machines for breaking up and kneading lumps of clay prior to further working in the ceramics industry. (C) Mixing or kneading machines. These consist essentially of a container, equipped with paddles or other stirring devices, in which two or more materials are mixed or kneaded by stirring or agitation. They include : (1) Concrete or mortar mixers. Concrete mixers permanently mounted on a railway wagon or on a lorry chassis are, however, excluded (heading 86.04 or 87.05). (2) Machinery for mixing mineral substances (crushed or broken stone, gravel, limestone, etc.) with bitumen, for the preparation of bituminous road surfacing materials. These may take the form, for example, of installations consisting of a group of separate components (feed hopper, dryer, dust extractor, mixer, elevator, etc.) mounted on a common chassis, or of functional units in which the components are simply placed side by side (fixed or transportable asphalt plant). (3) Ore mixers. (4) Machines for mixing coal dust, etc., with binding substances in the production of agglomerated fuels. (5) Machines used in the ceramics industry (e.g., for mixing the clay with colouring materials, or for kneading the ceramic paste). (6) Mixing machines used in the preparation of foundry sand. (II) AGGLOMERATING, MOULDING OR SHAPING MACHINERY In general these machines are of one of the three following types : (i) Various types of presses operating with moulds in which the material previously prepared is agglomerated and pressed into the required shape. (ii) Large cylinders whose surfaces are fitted with a series of hollows or moulds where the material is pressed into the required shape. or (iii) Extruding machines. This group includes : (A) Machines for agglomerating solid mineral fuel (coal dust, peat fibres, etc.) into brick, ball, egg, etc., shapes. (B) Machines for agglomerating or shaping ceramic pastes. These include : (1) Brick making machines of the press or extrusion types, including machines for cutting the extruded bars into bricks. (2) Tile moulding machines, including machines for trimming the edges. (3) Machines for moulding or extruding earthenware pipes. (4) Bricanion lath making machines. In these, wire mesh is passed through rollers and covered at the intersections with clay. (5) Potters’ wheels and similar machines on which the ceramic paste is rotated and moulded to shape by hand, or with the aid of tools. (6) Machinery for moulding porcelain artificial teeth. (C) Machinery for agglomerating abrasives, in the manufacture of grinding wheels. (D) Machinery for making various prefabricated concrete articles (e.g., paving stones, posts, balustrades, pylons), including centrifugal moulding machines for tubes. (E) Machinery for moulding various plaster, staff, stucco, etc., articles (e.g., toys, statuettes and ceiling decorations). (F) Machinery for moulding articles of asbestos cement (e.g., vats, drinking troughs, chimneys), and machines for making tubes or pipes of asbestos cement by rolling on a mandrel. (G) Machinery for moulding graphite electrodes. (H) Machinery for extruding graphite pencil leads. (IJ) Machinery for moulding blackboard chalks. (III) MACHINES FOR FORMING FOUNDRY MOULDS OF SAND These machines, which may be of various types, are designed to press previously prepared foundry sand either into a mould to form a foundry core, or round a pattern in a moulding box to form a mould. They often incorporate a jolting mechanism to settle the sand firmly in the mould. This heading covers the many types in which compressed air acts either on a piston or directly on to the surface of the sand;
73 | 8475 | Machines for assembling electric or electronic lamps, tubes or valves or flashbulbs, in glass envelopes; machines for manufacturing or hot working glass or glassware.Machines for assembling electric or electronic lamps, tubes or valves or flashbulbs, in glass envelopesMachines for manufacturing or hot working glass or glassware :Machines for making optical fibres and preforms thereofOtherFor the manufacture of plate glassFor the manufacture of glass-bottleOtherPartsOf machines for the manufacture of plate glassOf machines for making optical fibres and preforms thereofOther (A) Machines for the vacuum sealing of lamp bulbs. (B) Rotary machines for the automatic assembly of incandescent lamps or wireless valves. These machines usually include equipment for the heat treatment of glass (e.g., blowpipes or pressing and closing devices for closing the glass envelope), but remain here even if not including such glass working devices. The heading also includes machinery for assembling electric filament lamps of which the component parts are interconnected by conveyors, and which include equipment for the heat treatment of glass, pumps and lamp testing units (see Note 4 to Section XVI).(II) MACHINES FOR THE MANUFACTURE OR HOT WORKING OF GLASS OR GLASSWARE The glass working machines of this heading are those which work glass (including fused quartz and other fused silica) which has been heated until it becomes soft or liquid. These machines operate mainly by casting, drawing, rolling, spinning, blowing, modelling, moulding.(1) Machines for making sheet glass by drawing out flat strips. A roughly formed sheet of glass is picked up by a special device; it is then gripped by rollers and drawn out vertically or horizontally as it passes through an annealing oven. The continuous band thus obtained is cut into sheets (mechanically or by an electrically heated wire). (2) Machines for the manufacture of floatglass. In the float process, the glass is floating horizontally on a molten media, to manufacture an endless glass ribbon, which later in the process is cut into pieces. (B) OTHER MACHINES FOR HOT WORKING GLASS This group includes : (1) Bottle-making machines, etc. These range from simple mechanical appliances for gathering and blowing (operated by suction or compressed air and using separate moulds), to automatic continuous feeder machines (with two revolving plates, one with rough-casting moulds, the other with finishing moulds). (2) Special machines and presses for moulding various glass articles (e.g., paving blocks, tiles, insulators, optical glass blanks and hollow glassware), but excluding presses of general use (heading 84.79). (3) Machines for drawing, shaping or blowing glass pipes or tubes, and special machinery for drawing fused silica tubes. (4) Machines for making glass beads, in particular, machines in which cut pieces of tubing are rounded by being rolled in rotating heated drums. (5) Machines for making glass fibre or filaments. These fall into three main categories : (i) Machines for making continuous glass yarn for weaving. These consist of a small electric furnace which is charged with glass balls. The bottom of the furnace consists of a draw plate with a hundred or so very fine holes; the filaments are lubricated as they emerge from these holes, and are joined together by a special device to form a single strand. This is wound on a rotating drum which ensures that the filaments are continuously drawn forward. (ii) Machines for making short fibres. These machines are equipped with an electric furnace and a draw-plate like that mentioned above, but there are also sets of converging compressed air jets on either side. These jets fulfil the dual purpose of drawing out and breaking the filaments. The fibres fall through an oil spray on to a rotating perforated drum; a suction device inside the drum draws the fibres together to form a roving which is wound on to a spool bobbin. (iii) Special machines for making glass wadding. The molten glass is poured on to a heated rotating disc; it adheres to the corrugations of the disc and is drawn into fibres by centrifugal action. (6) Machines for bulb-blowing or for making other glass parts of electric light bulbs or tubes, or of electronic valves or tubes, etc. (e.g., base blocks, filament supports, stems). (7) Machines for making optical fibres and preforms thereof.
74 | 8476 | Automatic goods-vending machines (for example, postage stamp, cigarette, food or beverage machines), including money-changing machines.Automatic beverage-vending machines :Incorporating heating or refrigerating devicesOtherOther machines :Incorporating heating or refrigerating devicesOtherFor selling foodsFor money-changingOtherPartsOf money-changing machinesOther This heading covers the various kinds of machines which supply some kind of merchandise when one or more coins, tokens or a magnetic card are put in a slot (other than those machines covered more specifically by other headings of the Nomenclature or excluded from the Chapter by a Chapter or Section Note). The term “vending” in the context of this heading refers to a “monetary” exchange between the purchaser and the machine in order to acquire a product. The heading covers not only machines in which the distribution is automatic, but also those consisting of a number of compartments from which the merchandise can be withdrawn after the coin has been inserted, the machine incorporating a device for releasing the lock of the appropriate compartment (e.g., by pressing on a corresponding button). The heading includes machines equipped with heating or refrigerating devices, or with devices for preparing the product sold (e.g., fruit juice pressers, coffee and milk mixers, ice cream mixers), provided the principal function and purposes of the machines is the automatic sale of the product. The heading includes coin operated machines for selling postage stamps, railway tickets, chocolate, sweets, ice cream, cigarettes, cigars, beverages (such as beer, wine, liqueurs, coffee or fruit juices), toilet products (including scent spraying machines), stockings, photographic films, newspapers, etc.; also machines on which name plates can be stamped out on a strip of metal. The heading also covers money-changing machines.
75 | 8477 | Machinery for working rubber or plastics or for the manufacture of products from these materials, not specified or included elsewhere in this Chapter.Injection-moulding machinesFor rubber-industryFor plastic-industryExtrudersFor rubber-industryFor plastic-industryBlow moulding machinesVacuum moulding machines and other thermoforming machinesOther machinery for moulding or otherwise forming :For moulding or retreading pneumatic tyres or for moulding or otherwise forming inner tubesOtherOther machineryParts Moulding machines for tyres or other articles of rubber or plastics.(2) Inner tube valve-hole cutting machines. (3) Special rubber-thread cutting machines and appliances. (4) Forming presses for rubber or plastics. (5) Special presses for moulding thermoplastic powders. (6) Presses for making gramophone records. (7) Machinery for the manufacture of vulcanised fibre. (8) Extruders.
76 | 8478 | Machinery for preparing or making up tobacco, not specified or included elsewhere in this Chapter.MachineryParts This heading covers machinery, not specified or included elsewhere in this Chapter, for preparing or making up tobacco. Stripping is carried out in threshing separators. A current of air passes through a system of rotating beating hammers and metallic grills (baskets) of various sizes thus fragmenting the tobacco leaves, the lighter leaf parts being separated from the heavier veins and ribs. The heading includes : (1) Tobacco leaf stripping or cutting machines. (2) Cigar or cigarette making machines, whether or not equipped with an auxiliary packaging device.
77 | 8479 | Machines and mechanical appliances having individual functions, not specified or included elsewhere in this Chapter.Machinery for public works, building or the likeMortar or concrete spreading machinesOther road making machinesOtherMachinery for the extraction or preparation of animal or fixed vegetable or microbial fats or oilsPresses for the manufacture of particle board or fibre building board of wood or other ligneous materials and other machinery for treating wood or corkRope or cable-making machinesIndustrial robots, not elsewhere specified or includedOf subheading 8479.81, 8479.82, HSK 8479.89-9010, 8479.89-9030, 8479.89-9060 or 8479.89-9091Of HSK 8479.89-9080OtherEvaporative air coolersPassenger boarding bridges :Of a kind used in airportsOtherOther machines and mechanical appliances :For treating metal, including electric wire coil-windersMetal scouring machinesMetal plating machinesFor the purpose of semiconductor manufacturingOtherWinding machinesInsulating or protective material covering machinesOtherMixing, kneading, crushing, grinding, screening, sifting, homogenising, emulsifying or stirring machinesMixersCrushers and grindersHomogenisersAgitatorsOtherCold isostatic pressesOtherMachines and mechanical appliances of the household typeAir purifiers (having functions of humidifying and dehumidifying)OtherElectronic component placement machinesOf a kind used solely or principally for the manufacture of printed circuit assembliesOtherOtherPresses or extruding machinesMachines and appliances for ships or fishing industryEyeletting or tubular rivetting machinesCoating machinesAuto-door operatorsAutomatic winding machines for fishingOtherFor vehicles of Chapter 87OtherPartsOf those specified in subheadings 8479.89.10, 8479.89.9091Of air coolers (including parts of carcoolers)Of machines and mechanical appliances of the household typeOf vehicles of Chapter 87Of those specified in HSK 8479.89-9080Of machines and mechanical appliances for making semi-conductor devicesOf subheading 8479.7Of electronic component placement machinesOf a kind used solely or principally for the manufacture of printed circuit assembliesOtherOtherOf machinery for public works, building or the likeOf machinery for the extraction or preparation of animal or fixed vegetable fats or oilsOf rope or cable-making machinesOf machines and appliances for treating metalOf mixing, kneading, crushing, grinding, screening, sifting, homogenising, emulsifying or stirring machinesOf presses or extruding machinesOf machines and appliances of ships or fishing industryOther (A) Mechanical devices, with or without motors or other driving force, whose function can be performed distinctly from and independently of any other machine or appliance. Example : Air humidification and dehumidification are individual functions because they can be performed by appliances operating independently of any other machine or appliance. A separately presented air dehumidifier, even if designed to be mounted on an ozone generator falls, therefore, to be classified in this heading as having an individual function. (B) Mechanical devices which cannot perform their function unless they are mounted on another machine or appliance, or are incorporated in a more complex entity, provided that this function : (i) is distinct from that which is performed by the machine or appliance whereon they are to be mounted, or by the entity wherein they are to be incorporated, and (ii) does not play an integral and inseparable part in the operation of such machine, appliance or entity. Example : A chain cutter is a device which is mounted on an industrial sewing machine and which automatically cuts the thread so that the machine can run without interruption. This device performs an individual function because it plays no part in the “sewing” function of the machine; as there is no other more specific heading, the chain cutter falls to be classified here.The many and varied machines covered by this heading include inter alia : (I) MACHINERY OF GENERAL USE This group includes, for example : (1) Vats or other receptacles (e.g., vats or tanks for electrolysis), fitted with mechanical devices (agitators, etc.), and which are not identifiable as being for any particular industry and are not heating, cooking, etc., apparatus of heading 84.19. Vats or other receptacles simply fitted with taps, level or pressure gauges or the like are classified according to their constituent material. (2) Presses, crushers, grinders, mixers, etc., not designed for particular goods or industries. (3) Volumetric distributing apparatus (e.g., mechanical hopper feeds) and mechanical distributors for continuous presentation of work pieces in the same alignment ready for the working operation, not specialised for any particular industry. (4) Eyeletting or tubular riveting machines equally suitable for applying the eyelets or rivets to any material such as textiles, paperboard, plastics or leather; and machines equally suitable for joining by stapling the ends of machinery belting of textiles, rubber or other materials. (5) Vibrator motor consisting of an electric motor with eccentric discs fitted to the protruding ends of the shaft, generating radial vibrations which are transmitted to the apparatus or appliance (chutes, bins, hoppers, conveyors, compacting appliance, etc.) to which the vibrator motor is fixed. (6) Electro magnetic vibrator, for attachment to conveying, screening, compacting, etc., appliances, consisting of a base plate carrying an electro magnet and two metal rods supporting a mass held in position by two sets of springs at a suitable distance from the electro magnet; the mass is alternatively attracted by the magnet and pulled back by the springs. (7) Industrial robots for multiple uses. Industrial robots are automatic machines which can be programmed to carry out repeatedly a cycle of movements. By the use of sensors, industrial robots are able to acquire information about the field in which they operate and to analyse the information thus obtained to be able to adapt their pattern of activity to variations in their field of operation. Industrial robots may consist of an articulated structure comparable to that of the human arm, mounted on a base in a horizontal or vertical position, and having at its extremity a mobile holder for the toolholder (so-called vertical robots). They may also consist of a rectilinear structure often moving on a vertical axis of which the holder forms the terminal part of the operating mechanism often moving on a horizontal axis (horizontal robots). These robots could equally be placed on a beam (beam robots). The different parts of the structure are activated by electric motors or by means of a hydraulic or pneumatic system. Industrial robots have many uses; welding, painting, handling, loading and unloading, cutting, assembling, metal trimming, etc. They are replacing humans in tasks performed in a hostile environment (with toxic products, dust, etc.) or with laborious tasks (moving of heavy loads, repetitive tasks of a boring nature). For these varied applications, robots are equipped with a tool holder and tools specifically designed for the accomplishment of the task (pincers, grippers, welding heads, for example). The heading covers only industrial robots capable of performing a variety of functions simply by using different tools
78 | 8480 | Moulding boxes for metal foundry; mould bases; moulding patterns; moulds for metal (other than ingot moulds), metal carbides, glass, mineral materials, rubber or plastics.Moulding boxes for metal foundryMould basesMoulding patternsMoulds for metal or metal carbides :Injection or compression typesOtherMoulds for glassMoulds for mineral materialsMoulds for rubber or plastics :Injection or compression typesOther (I) Metals and metal carbides. (II) Glass (including fused quartz or other fused silica) or mineral materials such as ceramic pastes, cement, plaster or concrete. (III) Rubber or plastics. In general, the essential function of a mould is to retain the material in a predetermined shape while it sets; some moulds also exert a certain pressure on the material. But the heading excludes stamping dies of heading 82.07 since these shape the material solely by means of a powerful blow or compression (e.g., dies for stamping out sheet metal goods). (A) MOULDING BOXES FOR METAL FOUNDRY These are frames usually of cast iron or steel and usually rectangular or round. They hold the sand mould formed by pressing the sand around a pattern. (B) MOULD BASES These are plates placed on the bottom of the moulds. (C) MOULDING PATTERNS These include foundry patterns, foundry cores, core boxes, moulding boards, pattern plates etc., used in the preparation of sand moulds (generally of wood). (D) MOULDS FOR METAL (OTHER THAN INGOT MOULDS) OR FOR METAL CARBIDES This group includes : (1) Chill-moulds (die-casts). These take the form of a metallic casing consisting of two or more adjustable parts which reproduce, in hollow form, the shape of the required articles. (2) Pressure-casting moulds, into which the molten metal is forced under pressure. They normally consist of two complementary metallic chill moulds, with hollows corresponding to the shape of the required articles in their opposing faces; in some cases the halves of the mould compress the molten metal to a certain degree. (3) Moulds for sintering metal powders. These moulds are heated. They are sometimes also used for sintering metal carbides or ceramic powders. (4) Cylindrical moulds for centrifugal moulding machines (e.g., for casting iron pipes, gun barrels). (E) MOULDS FOR GLASS This group includes : (1) Moulds for glass paving stones, bricks or flags, and compression moulds for glass tiles. (2) Bottle moulds for hand or machine working, including pedal operated moulds (e.g., blank or finishing moulds, ring moulds). (3) Moulds for hollow glassware, for insulators, etc. (4) Shaping moulds for glassmakers’ lathes. (5) Moulds made of steel or cast iron, used to make lens or spectacle blanks, etc. (F) MOULDS FOR MINERAL MATERIALS This group includes : (1) Moulds for ceramic pastes (e.g., brick moulds, moulds for pipes or for other articles of ceramics, including moulds for artificial teeth). (2) Moulds for moulding concrete, cement or asbestos-cement goods (tubes, vats, paving stones, flags, chimney-pots, bannisters, architectural ornaments, wall, floor or roof slabs, etc.). Also moulds for making prefabricated construction elements of reinforced or prestressed concrete (window frames, parts of vaulting beams, railway sleepers, etc.). (3) Moulds for agglomerating abrasives into grinding wheels. (4) Moulds for plaster, staff or stucco articles (e.g., toys, statuettes and ceiling decorations). (G) MOULDS FOR RUBBER OR PLASTICS This group includes : (1) “Bladder” moulds for vulcanising tyres. These consist of two adjustable metal chill moulds, steam or electrically heated, enclosing a kind of air-inflated ring-shaped bag (the air-bag) or hot water inflated bag (the water bag), which presses the tyre firmly against the mould surfaces. (2) Moulds for moulding or vulcanising miscellaneous rubber articles. (3) Moulds for making plastic articles, whether or not electrically or otherwise heated; they may operate by gravity, or by injection or compression. The heading also includes preliminary tabletting moulds. These employ a cold process to consolidate the moulding powders into tablets, each of which contains the appropriate quantity of material (and are of a suitable shape and volume) ready for final moulding into the desired article.
79 | 8481 | Taps, cocks, valves and similar appliances for pipes, boiler shells, tanks, vats or the like, including pressure- reducing valves and thermostatically controlled valves.Pressure-reducing valvesValves for oleohydraulic or pneumatic transmissionsValves for oleohydraulic transmissionsValves for pneumatic transmissionsCheck (nonreturn) valvesSafety or relief valvesOther appliancesOther valvesElectrically operatedHydraulic pressure operatedOther automatically controlledOtherTaps, cocks and trapsOtherParts This heading covers taps, cocks, valves and similar appliances, used on or in pipes, tanks, vats or the like to regulate the flow (for supply, discharge, etc.), of fluids (liquid, viscous or gaseous), or, in certain cases, of solids (e.g., sand). The heading includes such devices designed to regulate the pressure or the flow velocity of a liquid or a gas. The appliances regulate the flow by opening or closing an aperture (e.g., gate, disc, ball, plug, needle or diaphragm). They may be operated by hand (by means of a key, wheel, press button, etc.), or by a motor, solenoid, clock movement, etc., or by an automatic device such as a spring, counterweight, float lever, thermostatic element or pressure capsule. Taps, valves, etc., incorporating such mechanisms or devices remain classified in this heading. This applies, for example, to a valve equipped with a thermostatic element (double leaf, capsule, bulb, etc.). The heading also covers valves, etc., connected to a thermostatic element by means of, for instance, a capillary tube. Combinations consisting of a tap, valve, etc. and a thermostat, manostat or any other measuring, checking or automatically controlling instrument or apparatus of heading 90.26 or 90.32 remain in this heading if the instrument or apparatus is mounted or is designed to be mounted directly on the tap, valve, etc., and provided the combined apparatus has the essential character of an article of this heading. In the case of remote control systems, only the tap, valve, etc., is classified in this heading. In general, taps, valves, etc., are of base metal or plastics, but those of other materials (other than unhardened vulcanised rubber, ceramics or glass) are also covered by the heading. Taps, valves, etc., remain classified here even if incorporating other accessory features (e.g., double walls for heating or cooling purposes; short lengths of tubing; short lengths of tube ending in a shower rose; small drinking fountain bowls; locking devices). Taps, cocks, valves, etc., remain in this heading even if specialized for use on a particular machine or apparatus, or on a vehicle or aircraft.
80 | 8482 | Ball or roller bearings.Ball bearingsOf the inside diameter not exceeding 100 ㎜OtherTapered roller bearings, including cone and tapered roller assembliesSpherical roller bearingsNeedle roller bearings, including cage and needle roller assembliesOther cylindrical roller bearings, including cage and roller assembliesOther, including combined ball/roller bearingsParts :Balls, needles and rollersOther (A) Ball bearings, with single or double rows of balls. This group also includes slide mechanisms with bearing balls, for example : (1) Those consisting of a steel outer ring rigidly locked with a brass inner ring which has six slots arranged lengthwise and in the shape of elongated ellipses enclosing small steel balls. (2) The restricted-travel type, of steel, comprising a grooved cylinder, a ball cage and a housing. (3) The free-travelling type, of steel, comprising a segment, a casing enclosing the bearing balls, and a guide rail with a groove of triangular section. (B) Roller bearings, with single or double rows of rollers of any shape (cylindrical, conical, barrel shaped, etc.). (C) Needle roller bearings. These differ from ordinary roller bearings in that they are bearings with cylindrical rollers of a uniform diameter not exceeding 5 mm and having a length which is at least three times the diameter. The ends of the rollers may be rounded (see Subheading Note 4 to the Chapter). These rollers are fitted between the two rings of the bearing and in most cases no cage is used. Owing to the high pressure to which they are exposed, bearings are normally of steel (especially chromium steel), though some for particular uses are of bronze, copper or plastics. PARTS The heading also covers parts of ball, roller or needle roller bearings, e.g. : (1) Polished steel balls (whether for bearings of this heading or not), the maximum and minimum diameters of which do not differ from the nominal diameter by more than 1 % or by more than 0.05 mm whichever is less; balls not conforming to this definition are classified in heading 73.26 (see Chapter Note 7). (2) Bearing balls of copper, bronze, plastics, etc. (3) Needles or rollers for bearings, of any shape. (4) Rings, cages, fixing sleeves, etc.
81 | 8483 | Transmission shafts (including cam shafts and crank shafts) and cranks; bearing housings and plain shaft bearings; gears and gearing; ball or roller screws; gear boxes and other speed changers, including torque converters; flywheels and pulleys, including pulley blocks; clutches and shaft couplings (including universal joints).Transmission shafts (including cam shafts and crank shafts) and cranksFor aircraftsOtherFor vehicles of Chapter 87OtherBearing housings, incorporating ball or roller bearingsFor aircraftsOtherBearing housings, not incorporating ball or roller bearings; plain shaft bearingsFor aircraftsOtherGears and gearing, other than toothed wheels, chain sprockets and other transmission elements presented separately; ball or roller screws; gear boxes and other speed changers, including torque convertersFor aircraftsRoller screwsOtherOtherGearGear boxesContinuously variable transmissionsRoller screwsBall screwsOtherFlywheels and pulleys, including pulley blocksFor aircraftsOtherClutches and shaft couplings (including universal joints)For aircraftsFor wind-powered generatorsOtherToothed wheels, chain sprockets and other transmission elements presented separately; partsFor aircraftsFor wind-powered generatorsOther (i) Certain mechanical parts which are used in the transmission of power from an external power unit to one or more machines. (ii) Certain internal parts of a machine, used to transmit power to the various parts of the same machine. (A) TRANSMISSION SHAFTS (INCLUDING CAM SHAFTS AND CRANK SHAFTS) AND CRANKS These usually transmit a rotary motive power. They include : (1) Main shafts or driving shafts driven directly by the motor. (2) Counter shafts, for coupling to the main shaft by belts and pulleys or by cogs, etc.; they are used to take the drive from the main shaft to a number of machines, or to different parts of a machine. (3) Articulated shafts, consisting of two or more shafts connected by ball and socket joints, etc. (4) Flexible shafts which transmit the motion of a driving unit to, e.g., hand tools, measuring instruments (revolution counters, speedometers, etc.). (5) Cranks and crank shafts. These may be either made in one piece or assembled from several parts. They receive a reciprocating motion (e.g., from a piston engine) and convert it into rotary movement, or vice versa. (6) Cam shafts and eccentric shafts. The heading does not cover simple axles which do not transmit power but merely support a wheel or other revolving part.
82 | 8484 | Gaskets and similar joints of metal sheeting combined with other material or of two or more layers of metal; sets or assortments of gaskets and similar joints, dissimilar in composition, put up in pouches, envelopes or similar packings; mechanical seals.Gaskets and similar joints of metal sheeting combined with other material or of two or more layers metalFor vehicles of Chapter 87OtherMechanical sealsOther (A) GASKETS AND SIMILAR JOINTS OF METAL SHEETING (B) SETS OR ASSORTMENTS OF GASKETS AND SIMILAR JOINTS Such sets or assortments of any material (agglomerated cork, leather, rubber, textiles, paperboard, asbestos, etc.) are classified here when put up in pouches, envelopes, boxes, etc., provided that the gaskets or joints are not all of the same material. To be classified here, the sets and assortments must contain at least two gaskets or joints of different material. Therefore a pouch, envelope, box, etc., containing, for example, five gaskets all made of paperboard, is not covered by the heading but is classified in heading 48.23; but if the set also included a rubber gasket it would fall in this heading. (C) MECHANICAL SEALS Mechanical seals (e.g., sliding-ring seals and spring-ring seals) constitute mechanical assemblies which form a leakproof joint between flat, rotating surfaces to prevent high-pressure leakage in the machine or apparatus on which they are mounted, resisting the pressure and stress exerted on them by moving components or due to vibrations, etc. The structure of these seals is generally fairly complex. They comprise : (i) fixed parts which, when the seal is placed, become integral with the machine or apparatus; and (ii) movable parts : rotating elements, spring elements, etc. It is specifically on account of these movable parts that the articles are called “mechanical seals”. These seals act as anti-vibration devices, bearings, actual seals and, in some cases, as unions. These seals have numerous applications, including in pumps, compressors, mixers, agitators and turbines; they are produced from a variety of materials and in various configurations. COMBINED WITH OTHER MATERIAL OR OF TWO OR MORE LAYERS OF METAL These are composed of : (i) A core of asbestos (or sometimes felt, cardboard or other non-metallic material) sandwiched between two metal sheets. or (ii) Asbestos or other non metallic materials cut to shape, and with metal sheeting folded along the outer edges and around the edges of any holes punched in the gasket or joint. or (iii) Layers or metal foil (of the same metal or of dissimilar metals) pressed together. They are mainly used in certain motors or pumps, or for certain pipe joints.
83 | 8485 | Machines for additive manufacturing.By metal depositBy plastics or rubber depositDesktop 3D printers operated by material extrusionOtherBy plaster, cement, ceramics or glass depositOtherParts (1) Binder jetting machines which use powder and a liquid binder to create objects. The powder (e.g., metal, plastics, rubber or glass) is spread in layers and each layer has a liquid binder added to glue the powder together. In this way the layers are hardened and joined to form the object, which is then cleaned and cured. (2) Stereolithography machines layer liquid materials (e.g., photopolymer resins or plastics). The UV laser scans and hardens the first layer of plastics and then the platform rises, allowing the successive layers of plastics to be hardened. (3) Material jetting machines layer plastics, such as Polypropylene (PP), High-density polyethylene (HDPE), Polystyrene (PS), Polymethyl methacrylate (PMMA), Polycarbonate (PC), Acrylonitrile Butadiene Styrene (ABS), High Impact Polystyrene (HIPS) and Environmentally Degradable Plastic (ED). The material drips out of a nozzle and is then hardened by a UV light. (4) Material extrusion machines heat filaments inside an extrusion nozzle that moves in a vertical and horizontal motion, depositing the melted material which then hardens. (5) Powder bed fusion machines use laser scans or electron beams to melt powder materials layer by layer in order to form an object. (6) Additive manufacturing machines that layer sheets (commonly of plastics) and fuse those layers together according to a digital model to produce specific three-dimensional objects. These differ from sheet laminating machines, which bond two or more sheets together to form a composite material. (7) Directed energy deposition machines, which use electron beams to melt materials as they are being deposited in order to form an object. PARTS Subject to the general provisions regarding the classification of parts (see the General Explanatory Note to Section XVI), parts of the goods of this heading are also classified here, including printer cartridges specifically designed for containing materials and limited to use with a particular 3D printer.
84 | 8486 | Machines and apparatus of a kind used solely or principally for the manufacture of semiconductor boules or wafers, semiconductor devices, electronic integrated circuits or flat panel displays; machines and apparatus specified in Note 11 (C) to this Chapter; parts and accessories.Machines and apparatus for the manufacture of boules or wafersSpin dryers by centrifugal processApparatus for growing or pulling monocrystal boulesMachine-tools for working boules or wafersMachines for sawing monocrystal boules into slicesGrinding or polishing machines for processing of wafer, including lapping machinesOtherMachine-tools for working any material by removal of material, by laser or other light or photon beam, electro-chemical, electron beam, ionic-beam or plasma arc processesOperated by laser or other light or photon beam processesOperated by electro-chemical, electron beam, ionic-beam or plasma arc processElectric furnaces and ovens (including those functioning by induction or dielectric loss)Resistance heated furnaces and ovensOther furnaces and ovensOtherMachines and apparatus for the manufacture of semiconductor devices or of electronic integrated circuitsSpin dryers by centrifugal processElectric furnaces and ovens (including those functioning by induction or dielectric loss)Resistance heated furnaces and ovensFurnaces and ovens functioning by induction or dielectric lossOther furnaces and ovensIon implanters for doping semiconductor materialsMachines for depositing membrance or sputtering metal on semiconductor wafersMachine-tools (including presses) for working metal by bending, folding, straightening, flatteningApparatus for the projection or drawing of circuit patterns on sensitised semiconductor materialsDirect write-on-semiconductor wafer apparatusStep and repeat alignersOtherLaser operated apparatusOtherApparatus for wet etching, developing, stripping or cleaning semiconductor wafersMachine-tools for working any material by removal of material, by laser or other light or photon beam, electro-chemical, electron beam, ionic-beam or plasma arc processesOperated by laser or other light or photon beam processesOperated by electro-chemical, electron beam, ionic-beam or plasma arc processFor dry-etching patterns on semiconductor materialsApparatus for stripping or cleaning semiconductor wafersOtherOtherMechanical appliances for projecting, dispersing or spraying liquids or powdersMachines of coating and developing or stabilizing photoresistMachine-tools for working mineral materialsGrinding or polishing machines for processing of semiconductor wafer, including lapping machinesDicing machines for scribing or scoring semiconductor wafersOtherMachine for washing wafers, carrier or tubeMachine for mounting tape on semiconductor wafersMachine for sawing semiconductor wafer into chipsOtherMachines and apparatus for the manufacture of flat panel displaysFor manufacturing organic light-emitting diodes (OLED) displayGrinding or polishing machinesCoating or developing machinesDeposition machinesOperated by physical methodOperated by chemical methodApparatus for the projection or drawing of circuit patterns on sensitised flat panel display substratesEtchers machinesApparatus for stripping or cleaningOtherOtherGrinding or polishing machinesCoating or developing machinesDeposition machinesOperated by physical methodOperated by chemical methodApparatus for the projection or drawing of circuit patterns on sensitised flat panel display substratesEtchers machinesApparatus for stripping or cleaningMachine and apparatus for liquid crystal progress of workOtherMachines and apparatus specified in Note 11 (C) to this ChapterMachines and apparatus for the manufacture or repair of masks and reticlesPattern generating apparatus of a kind used for producing masks or reticles from photoresist coated substratesFocused ionic-beam milling machines for removing or repairing mask and reticleMachines of coating, developing or stabilizing photoresistMachines and apparatus for etching, cleaning or stripping mask and reticleOtherMachines and apparatus for assembling semiconductor devices or electronic integrated circuitsDie attach apparatus, tape automated bonders, and wire bonders for assembly of semiconductorsMachines for inserting or removing semiconductor devicesMachines for molding package or cutting and molding lead frameEncapsulation equipment for assembly of semiconductorsOtherMachines to attach solder ball on semiconductor circuit board or ceramic boardMoulds for rubber or plastics of injection or compression typesMachines for bonding semiconductor die, washing wafers, carrier or tubeOtherMachine-tools (including presses) for working metal by bending, folding, straightening, flattening, for semiconductor leads, whether or not numerically controlledMachines for forming connections(bump) on an entire wafer before dicingResistance heated electric furnaces and ovensOtherMachines and apparatus for lifting, handing, loading or unloading of boules, wafers, semiconductor devices, electronic integrated circuits and flat panel displaysAutomated machines and apparatus for transport, handling and storage of semiconductor wafers, wafer cassettes, boxes and other material for semiconductor devicesFor lifting, handling, loading or unloading of flat panel displayOtherParts and accessoriesOf machines and apparatus for the manufacture of boules or wafersOf machines and apparatus for making semiconductor devices or electronic integrated circuitsElectrostatic chuckOf machines for coating, developing, deposition or etchingOtherOf machines and apparatus for the manufacture of flat panel displaysOf machines and apparatus for the manufacture of OLED displaysOf machines and apparatus for the manufacture of liquid crystal displaysOtherOf machines and apparatus specified in Note 11 (C) to this Chapter (A) MACHINES AND APPARATUS FOR THE MANUFACTURE OF BOULES OR WAFERS This group covers machines and apparatus for the manufacture of boules or wafers such as : (1) One-melt furnaces for zone melting and refining of silicon rods, oxidation furnaces for oxidizing the surface of wafers and diffusion furnaces for doping the wafers with impurities. (2) Crystal growers and pullers for the production of extremely pure monocrystalline semiconductor boules from which wafers can be sliced. (3) Crystal grinders, which grind the crystal boule to precise diameter required for wafers and to grind the flats on the boule to indicate the conductivity type and resistivity of the crystal. (4) Wafer slicing saws, which slice wafers from a boule of monocrystalline semiconductor material. (5) Wafer grinders, lappers and polishers, which prepare the semiconductor wafer for the fabrication process. This involves bringing the wafer within dimensional tolerances. Especially critical is the flatness of its surface. (6) Chemical mechanical polishers (CMP), which flatten and polish a wafer by combining chemical removal with mechanical buffing. (B) MACHINES AND APPARATUS FOR THE MANUFACTURE OF SEMICONDUCTOR DEVICES OR OF ELECTRONIC INTEGRATED CIRCUITS This group covers machines and apparatus for the manufacture of semiconductor devices or of electronic integrated circuits such as : (1) Film formation equipment, which apply or produce various films on the surface of the wafer during the fabrication process. These films serve as conductors, insulators and semiconductors on the finished device. They may include oxides and nitrides of the substrate surface, metals, and epitaxial layers. The processes and equipments listed below are not necessarily limited to the generation of a particular type of film. (a) Oxidation furnaces, which form a “film” of oxide on the wafer. The oxide is formed by the chemical reaction of the top molecular layers of the wafer with the applied oxygen or steam under heat. (b) Chemical Vapour Deposition (CVD) equipment, which deposit various types of films which are obtained by combining the appropriate gases in a reactant chamber at elevated temperatures. This constitutes a thermochemical vapor-phase reaction. Operations may take place at atmospheric or low pressure (LPCVD) and may use plasma enhancement (PECVD). (c) Physical Vapour Deposition (PVD) equipment, which deposit various types of films which are obtained by vaporizing a solid. For example : (1) Evaporation equipment, in which the film is generated by heating the source material. (2) Sputtering equipment, in which the film is generated by bombarding the source material (target) with ions. (d) Molecular Beam Epitaxy (MBE) equipment, which grow epitaxial layers on a heated monocrystalline substrate in an ultrahigh vacuum using beams of molecules. The process is similar to PVD. (2) Doping equipment, which introduce dopants into the wafer surface in order to modify the conductivity or other characteristics of a semiconductor layer such as : (a) Thermal diffusion equipment, in which the dopants are introduced into the surface of the wafer by the application of gases under high temperatures. (b) Ion Implantation, in which the dopants are “driven” into the crystal lattice structure of the surface of the wafer in the form of a beam of accelerated ions. (c) Annealing furnaces, which repair the crystal lattice structures of the wafer damaged by ion implantation. (3) Etching and stripping equipment for etching or cleaning surfaces of the wafers such as : (a) Wet etching equipment, in which chemical etching materials are applied by spraying or immersion. Spray etchers provide more uniform results than bath etchers, since they perform the operation on one wafer at a time. (b) Dry plasma etching, in which etching materials are presented as gases within a plasma energy field, providing an anisotropic etch profile. Dry-etchers use several different methods for creating gaseous plasma which removes thin film materials from semiconductor wafers. (c) Ion beam milling equipment, in which ionized gas atoms are accelerated toward the wafer surface. The impact results in the top layer being physically removed from the surface. (d) Strippers or ashers, using techniques similar to etching this apparatus removes the spent photoresist from the surface of the wafer after it has served its purpose as a “stencil”. This equipment may also remove nitrides, oxides, and polysilicon, with an isotropic etch profile. (4) Lithography equipment, which transfer the circuit designs to the photoresist-coated surface of the semiconductor wafer such as : (a) Equipment for coating wafers with photoresist. These include the photoresist spinners which apply liquid photoresist evenly over the surface of the wafer. (b) Equipment for exposing the photoresist coated wafer with the circuit design (or a part thereof) : (i) Using a mask or reticle and exposing the photoresist to light (generally ultraviolet) or, in some instances, X-rays : (a) Contact printers, where the mask or reticle is in contact with the wafer during exposure. (b) Proximity aligners, which are similar to contact aligners except actual contact does not take place between the mask or reticle and the wafer. (c) Scanning aligners, which use projection techniques to expose a continuously moving slit across the mask and wafer. (d) Step and repeat aligners, which use projection techniques to expose the wafer a portion at a time. Exposure can be by reduction from the mask to the wafer or 1:1. Enhancements include the use of an excimer laser. (ii) Direct write on wafer equipment. These apparatus operate with no mask or reticle. They use an automatic data processing machine-controlled “writing beam” (such as an electron beam (E-beam), ion beam or laser) to “draw” the circuit design directly on the photoresist coated wafer. (5) Equipment for developing exposed wafers. These include chemical baths similar to those used in photographic laboratory applications. This heading also covers : (i) Centrifuges for spin-coating insulating substrate or wafers with photoresist. (ii) Screen printers for printing insulating substrate with etch-resisting ink. (iii) Laser scribing machines for dividing wafers into chips (dicing). (iv) Wafer dicing saws. (C) MACHINES AND APPARATUS FOR THE MANUFACTURE OF FLAT PANEL DISPLAYS This group covers the fabrication of substrates into a flat panel. However, it does not cover the manufacture of glass or the assembly of printed circuit boards or other electronic components onto the flat panel. This heading covers machines and apparatus for the manufacture of flat panel displays such as : (1) Apparatus for etching, developing, stripping or cleaning. (2) Apparatus for projection, drawing or plating circuit patterns. (3) Centrifugal spin dryers and other drying appliances. (4) Machines (spinners) designed to coat photographic emulsions. (5) Ion implanters for doping. (6) Furnaces, ovens and other equipment for diffusion, oxidation, annealing or rapid heating. (7) Chemical Vapour Deposition and Physical Vapour Deposition apparatus. (8) Machines for grinding and polishing. (9) Machines for sawing, scribing or scoring. (D) MACHINES AND APPARATUS SPECIFIED IN NOTE 11 (C) TO THIS CHAPTER This group covers machines and apparatus solely or principally of a kind used for : (1) the manufacture or repair of masks and reticles (e.g., appliances (photoplotters) for the photographic production of photomasks and ion milling machines for the repair of masks and reticles); (2) assembling semiconductor devices or electronic integrated circuits, e.g. : (a) Laser engraving machines for engraving the plastic casing of completed monolithic integrated circuits or discrete semiconductor components. (b) Encapsulation equipment such as presses for making the plastic casings for chips by pressing plastic material around the chips. (c) Wire bonders for welding gold wires to the contact points of monolithic integrated circuits by ultrasonic or electrical compression welding. (d) Wafer bumping which is a process where connections are formed on an entire wafer before dicing. (3) lifting, handling, loading or unloading of boules, wafers, semiconductor devices, electronic integrated circuits and flat panel displays (e.g., automated material handling machines for transport, handling and storage of semiconductor wafers, wafer cassettes, wafer boxes and other material for semiconductor devices).
85 | 8487 | Machinery parts, not containing electrical connectors, insulators, coils, contacts or other electrical features, not specified or included elsewhere in this Chapter.Ships' or boats' propellers and blades thereforOtherFor vehicles of Chapter 87OtherOil seal ringsOther n general, therefore, the goods of this heading are such as can be recognised as being parts of machines, but not as parts of any particular machine. Subject to these conditions, the heading includes non-automatic lubricating pots; greasing nipples; hand wheels, levers and hand grips; safety guards and baseplates; and oil seal rings. These rings, which are generally of circular cross-section, have a fairly simple structure (a flexible rubber ring and a metal reinforcement assembled by vulcanisation, for example), characterised by the absence of movable parts. They are used in a large number of machines or apparatus to prevent leaks of oil or gas or to prevent dust, etc., from entering, by sealing the surfaces to be joined. The heading also covers propellers and paddle-wheels for ships or boats.